## Flow regimes data
System No. | System | Liquid Density (ppg) | Liquid Viscosity (Cp) | Surface Tension (mN/m) | Liquid Superficial Velocity (ft/sec) | Gas Superficial Velocity (ft/sec) | Main Flow Patterns | Sub-Classification
1 | Air-Water | 8.33 | 1 | 70.5 | 0.16195 | 1.0797 | Stratified | Smooth Stratified
1 | Air-Water | 8.33 | 1 | 70.5 | 0.16195 | 3.2391 | Stratified | Inertial wave
1 | Air-Water | 8.33 | 1 | 70.5 | 0.16195 | 6.4781 | Stratified | Inertial wave
1 | Air-Water | 8.33 | 1 | 70.5 | 0.16195 | 9.7172 | Stratified | Inertial wave
1 | Air-Water | 8.33 | 1 | 70.5 | 0.16195 | 12.9562 | Stratified | Inertial wave
1 | Air-Water | 8.33 | 1 | 70.5 | 0.16195 | 16.1953 | Stratified | Inertial wave
1 | Air-Water | 8.33 | 1 | 70.5 | 0.16195 | 19.4343 | Stratified | Inertial wave
1 | Air-Water | 8.33 | 1 | 70.5 | 0.16195 | 22.6734 | Stratified | Inertial wave
1 | Air-Water | 8.33 | 1 | 70.5 | 0.32391 | 1.0797 | Stratified | Smooth Stratified
1 | Air-Water | 8.33 | 1 | 70.5 | 0.32391 | 3.2391 | Stratified | Inertial wave
1 | Air-Water | 8.33 | 1 | 70.5 | 0.32391 | 6.4781 | Stratified | Inertial wave
1 | Air-Water | 8.33 | 1 | 70.5 | 0.32391 | 9.7172 | Stratified | Inertial wave
1 | Air-Water | 8.33 | 1 | 70.5 | 0.32391 | 12.9562 | Stratified | Inertial wave
1 | Air-Water | 8.33 | 1 | 70.5 | 0.32391 | 16.1953 | Stratified | Inertial wave
1 | Air-Water | 8.33 | 1 | 70.5 | 0.32391 | 19.4343 | Stratified | Inertial wave
1 | Air-Water | 8.33 | 1 | 70.5 | 0.32391 | 22.6734 | Stratified | Inertial wave
1 | Air-Water | 8.33 | 1 | 70.5 | 0.48586 | 1.0797 | Stratified | Smooth Stratified
1 | Air-Water | 8.33 | 1 | 70.5 | 0.48586 | 3.2391 | Stratified | Inertial wave
1 | Air-Water | 8.33 | 1 | 70.5 | 0.48586 | 6.4781 | Stratified | Inertial wave
1 | Air-Water | 8.33 | 1 | 70.5 | 0.48586 | 9.7172 | Stratified | Inertial wave
1 | Air-Water | 8.33 | 1 | 70.5 | 0.48586 | 12.9562 | Stratified | Inertial wave
1 | Air-Water | 8.33 | 1 | 70.5 | 0.48586 | 16.1953 | Stratified | Inertial wave
1 | Air-Water | 8.33 | 1 | 70.5 | 0.48586 | 19.4343 | Stratified | Inertial wave
1 | Air-Water | 8.33 | 1 | 70.5 | 0.48586 | 22.6734 | Stratified | Inertial wave
1 | Air-Water | 8.33 | 1 | 70.5 | 0.64781 | 1.0797 | Intermittent | Elongated Bubble
1 | Air-Water | 8.33 | 1 | 70.5 | 0.64781 | 3.2391 | Intermittent | Elongated Bubble
1 | Air-Water | 8.33 | 1 | 70.5 | 0.64781 | 6.4781 | Intermittent | Plug
1 | Air-Water | 8.33 | 1 | 70.5 | 0.64781 | 9.7172 | Intermittent | Plug
1 | Air-Water | 8.33 | 1 | 70.5 | 0.64781 | 12.9562 | Intermittent | Plug
1 | Air-Water | 8.33 | 1 | 70.5 | 0.64781 | 16.1953 | Intermittent | Plug
1 | Air-Water | 8.33 | 1 | 70.5 | 0.64781 | 19.4343 | Intermittent | Plug
1 | Air-Water | 8.33 | 1 | 70.5 | 0.64781 | 22.6734 | Intermittent | Plug
1 | Air-Water | 8.33 | 1 | 70.5 | 0.80976 | 1.0797 | Intermittent | Elongated Bubble
1 | Air-Water | 8.33 | 1 | 70.5 | 0.80976 | 3.2391 | Intermittent | Plug
1 | Air-Water | 8.33 | 1 | 70.5 | 0.80976 | 6.4781 | Intermittent | Plug
1 | Air-Water | 8.33 | 1 | 70.5 | 0.80976 | 9.7172 | Intermittent | Plug
1 | Air-Water | 8.33 | 1 | 70.5 | 0.80976 | 12.9562 | Intermittent | Plug
1 | Air-Water | 8.33 | 1 | 70.5 | 0.80976 | 16.1953 | Intermittent | Plug
1 | Air-Water | 8.33 | 1 | 70.5 | 0.80976 | 19.4343 | Intermittent | Plug
1 | Air-Water | 8.33 | 1 | 70.5 | 0.80976 | 22.6734 | Intermittent | Plug
1 | Air-Water | 8.33 | 1 | 70.5 | 0.97172 | 1.0797 | Intermittent | Elongated Bubble
1 | Air-Water | 8.33 | 1 | 70.5 | 0.97172 | 3.2391 | Intermittent | Plug
1 | Air-Water | 8.33 | 1 | 70.5 | 0.97172 | 6.4781 | Intermittent | Plug
1 | Air-Water | 8.33 | 1 | 70.5 | 0.97172 | 9.7172 | Intermittent | Plug
1 | Air-Water | 8.33 | 1 | 70.5 | 0.97172 | 12.9562 | Intermittent | Plug
1 | Air-Water | 8.33 | 1 | 70.5 | 0.97172 | 16.1953 | Intermittent | Plug
1 | Air-Water | 8.33 | 1 | 70.5 | 0.97172 | 19.4343 | Intermittent | Plug
1 | Air-Water | 8.33 | 1 | 70.5 | 0.97172 | 22.6734 | Intermittent | Plug
1 | Air-Water | 8.33 | 1 | 70.5 | 1.1337 | 1.0797 | Intermittent | Elongated Bubble
1 | Air-Water | 8.33 | 1 | 70.5 | 1.1337 | 3.2391 | Intermittent | Plug
1 | Air-Water | 8.33 | 1 | 70.5 | 1.1337 | 6.4781 | Intermittent | Plug
1 | Air-Water | 8.33 | 1 | 70.5 | 1.1337 | 9.7172 | Intermittent | Plug
1 | Air-Water | 8.33 | 1 | 70.5 | 1.1337 | 12.9562 | Intermittent | Plug
1 | Air-Water | 8.33 | 1 | 70.5 | 1.1337 | 16.1953 | Intermittent | Plug-Slug
1 | Air-Water | 8.33 | 1 | 70.5 | 1.1337 | 19.4343 | Intermittent | Pseudo-Slug
1 | Air-Water | 8.33 | 1 | 70.5 | 1.1337 | 22.6734 | Intermittent | Pseudo-Slug
1 | Air-Water | 8.33 | 1 | 70.5 | 1.2956 | 1.0797 | Intermittent | Elongated Bubble
1 | Air-Water | 8.33 | 1 | 70.5 | 1.2956 | 3.2391 | Intermittent | Plug
1 | Air-Water | 8.33 | 1 | 70.5 | 1.2956 | 6.4781 | Intermittent | Plug
1 | Air-Water | 8.33 | 1 | 70.5 | 1.2956 | 9.7172 | Intermittent | Plug-Slug
1 | Air-Water | 8.33 | 1 | 70.5 | 1.2956 | 12.9562 | Intermittent | Plug-Slug
1 | Air-Water | 8.33 | 1 | 70.5 | 1.2956 | 16.1953 | Intermittent | Pseudo-Slug
1 | Air-Water | 8.33 | 1 | 70.5 | 1.2956 | 19.4343 | Intermittent | Pseudo-Slug
1 | Air-Water | 8.33 | 1 | 70.5 | 1.2956 | 22.6734 | Intermittent | Pseudo-Slug
1 | Air-Water | 8.33 | 1 | 70.5 | 1.4576 | 1.0797 | Intermittent | Elongated Bubble
1 | Air-Water | 8.33 | 1 | 70.5 | 1.4576 | 3.2391 | Intermittent | Plug
1 | Air-Water | 8.33 | 1 | 70.5 | 1.4576 | 6.4781 | Intermittent | Plug
1 | Air-Water | 8.33 | 1 | 70.5 | 1.4576 | 9.7172 | Intermittent | Pseudo-Slug
1 | Air-Water | 8.33 | 1 | 70.5 | 1.4576 | 12.9562 | Intermittent | Pseudo-Slug
1 | Air-Water | 8.33 | 1 | 70.5 | 1.4576 | 16.1953 | Intermittent | Pseudo-Slug
1 | Air-Water | 8.33 | 1 | 70.5 | 1.4576 | 19.4343 | Intermittent | Pseudo-Slug
1 | Air-Water | 8.33 | 1 | 70.5 | 1.4576 | 22.6734 | Intermittent | Slug
1 | Air-Water | 8.33 | 1 | 70.5 | 1.6195 | 1.0797 | Intermittent | Elongated Bubble
1 | Air-Water | 8.33 | 1 | 70.5 | 1.6195 | 3.2391 | Intermittent | Plug
1 | Air-Water | 8.33 | 1 | 70.5 | 1.6195 | 6.4781 | Intermittent | Plug
1 | Air-Water | 8.33 | 1 | 70.5 | 1.6195 | 9.7172 | Intermittent | Pseudo-Slug
1 | Air-Water | 8.33 | 1 | 70.5 | 1.6195 | 12.9562 | Intermittent | Pseudo-Slug
1 | Air-Water | 8.33 | 1 | 70.5 | 1.6195 | 16.1953 | Intermittent | Pseudo-Slug
1 | Air-Water | 8.33 | 1 | 70.5 | 1.6195 | 19.4343 | Intermittent | Slug
1 | Air-Water | 8.33 | 1 | 70.5 | 1.6195 | 22.6734 | Intermittent | Slug
1 | Air-Water | 8.33 | 1 | 70.5 | 1.8037 | 1.0797 | Intermittent | Elongated Bubble
1 | Air-Water | 8.33 | 1 | 70.5 | 1.8037 | 3.2391 | Intermittent | Plug
1 | Air-Water | 8.33 | 1 | 70.5 | 1.8037 | 6.4781 | Intermittent | Plug
1 | Air-Water | 8.33 | 1 | 70.5 | 1.8037 | 9.7172 | Intermittent | Plug
1 | Air-Water | 8.33 | 1 | 70.5 | 1.8037 | 12.9562 | Intermittent | Plug-Slug
1 | Air-Water | 8.33 | 1 | 70.5 | 1.8037 | 16.1953 | Intermittent | Plug-Slug
1 | Air-Water | 8.33 | 1 | 70.5 | 1.8037 | 19.4343 | Intermittent | Slug
1 | Air-Water | 8.33 | 1 | 70.5 | 1.8037 | 22.6734 | Intermittent | Slug
1 | Air-Water | 8.33 | 1 | 70.5 | 2.666 | 1.0797 | Intermittent | Elongated Bubble
1 | Air-Water | 8.33 | 1 | 70.5 | 2.666 | 3.2391 | Intermittent | Plug
1 | Air-Water | 8.33 | 1 | 70.5 | 2.666 | 6.4781 | Intermittent | Plug
1 | Air-Water | 8.33 | 1 | 70.5 | 2.666 | 9.7172 | Intermittent | Pseudo-Slug
1 | Air-Water | 8.33 | 1 | 70.5 | 2.666 | 12.9562 | Intermittent | Slug
1 | Air-Water | 8.33 | 1 | 70.5 | 2.666 | 16.1953 | Intermittent | Slug
1 | Air-Water | 8.33 | 1 | 70.5 | 2.666 | 19.4343 | Intermittent | Slug
1 | Air-Water | 8.33 | 1 | 70.5 | 2.666 | 22.6734 | Intermittent | Slug
1 | Air-Water | 8.33 | 1 | 70.5 | 3.5284 | 1.0797 | Intermittent | Bubble
1 | Air-Water | 8.33 | 1 | 70.5 | 3.5284 | 3.2391 | Intermittent | Plug
1 | Air-Water | 8.33 | 1 | 70.5 | 3.5284 | 6.4781 | Intermittent | Pseudo-Slug
1 | Air-Water | 8.33 | 1 | 70.5 | 3.5284 | 9.7172 | Intermittent | Slug
1 | Air-Water | 8.33 | 1 | 70.5 | 3.5284 | 12.9562 | Intermittent | Slug
1 | Air-Water | 8.33 | 1 | 70.5 | 3.5284 | 16.1953 | Intermittent | Slug
1 | Air-Water | 8.33 | 1 | 70.5 | 3.5284 | 19.4343 | Intermittent | Slug
1 | Air-Water | 8.33 | 1 | 70.5 | 3.5284 | 22.6734 | Intermittent | Slug
1 | Air-Water | 8.33 | 1 | 70.5 | 4.3907 | 1.0797 | Intermittent | Bubble
1 | Air-Water | 8.33 | 1 | 70.5 | 4.3907 | 3.2391 | Intermittent | Bubble
1 | Air-Water | 8.33 | 1 | 70.5 | 4.3907 | 6.4781 | Intermittent | Pseudo-Slug
1 | Air-Water | 8.33 | 1 | 70.5 | 4.3907 | 9.7172 | Intermittent | Slug
1 | Air-Water | 8.33 | 1 | 70.5 | 4.3907 | 12.9562 | Intermittent | Slug
1 | Air-Water | 8.33 | 1 | 70.5 | 4.3907 | 16.1953 | Intermittent | Slug
1 | Air-Water | 8.33 | 1 | 70.5 | 4.3907 | 19.4343 | Intermittent | Slug
1 | Air-Water | 8.33 | 1 | 70.5 | 4.3907 | 22.6734 | Intermittent | Slug-Annular
1 | Air-Water | 8.33 | 1 | 70.5 | 5.253 | 1.0797 | Intermittent | Bubble
1 | Air-Water | 8.33 | 1 | 70.5 | 5.253 | 3.2391 | Intermittent | Bubble
1 | Air-Water | 8.33 | 1 | 70.5 | 5.253 | 6.4781 | Intermittent | Slug
1 | Air-Water | 8.33 | 1 | 70.5 | 5.253 | 9.7172 | Intermittent | Slug
1 | Air-Water | 8.33 | 1 | 70.5 | 5.253 | 12.9562 | Intermittent | Slug
1 | Air-Water | 8.33 | 1 | 70.5 | 5.253 | 16.1953 | Intermittent | Slug
1 | Air-Water | 8.33 | 1 | 70.5 | 5.253 | 19.4343 | Intermittent | Slug-Annular
1 | Air-Water | 8.33 | 1 | 70.5 | 5.253 | 22.6734 | Intermittent | Slug-Annular
1 | Air-Water | 8.33 | 1 | 70.5 | 6.1154 | 1.0797 | Intermittent | Bubble
1 | Air-Water | 8.33 | 1 | 70.5 | 6.1154 | 3.2391 | Intermittent | Bubble
1 | Air-Water | 8.33 | 1 | 70.5 | 6.1154 | 6.4781 | Intermittent | Slug
1 | Air-Water | 8.33 | 1 | 70.5 | 6.1154 | 9.7172 | Intermittent | Slug
1 | Air-Water | 8.33 | 1 | 70.5 | 6.1154 | 12.9562 | Intermittent | Slug-Annular
1 | Air-Water | 8.33 | 1 | 70.5 | 6.1154 | 16.1953 | Intermittent | Slug-Annular
1 | Air-Water | 8.33 | 1 | 70.5 | 6.1154 | 19.4343 | Intermittent | Slug-Annular
1 | Air-Water | 8.33 | 1 | 70.5 | 6.1154 | 22.6734 | Annular | Annular
1 | Air-Water | 8.33 | 1 | 70.5 | 6.9777 | 1.0797 | Intermittent | Bubble
1 | Air-Water | 8.33 | 1 | 70.5 | 6.9777 | 3.2391 | Intermittent | Bubble
1 | Air-Water | 8.33 | 1 | 70.5 | 6.9777 | 6.4781 | Intermittent | Slug
1 | Air-Water | 8.33 | 1 | 70.5 | 6.9777 | 9.7172 | Intermittent | Slug-Annular
1 | Air-Water | 8.33 | 1 | 70.5 | 6.9777 | 12.9562 | Intermittent | Slug-Annular
1 | Air-Water | 8.33 | 1 | 70.5 | 6.9777 | 16.1953 | Intermittent | Slug-Annular
1 | Air-Water | 8.33 | 1 | 70.5 | 6.9777 | 19.4343 | Annular | Annular
1 | Air-Water | 8.33 | 1 | 70.5 | 6.9777 | 22.6734 | Annular | Annular
1 | Air-Water | 8.33 | 1 | 70.5 | 7.8401 | 1.0797 | Intermittent | Bubble
1 | Air-Water | 8.33 | 1 | 70.5 | 7.8401 | 3.2391 | Intermittent | Bubble
1 | Air-Water | 8.33 | 1 | 70.5 | 7.8401 | 6.4781 | Intermittent | Slug-Annular
1 | Air-Water | 8.33 | 1 | 70.5 | 7.8401 | 9.7172 | Annular | Annular
1 | Air-Water | 8.33 | 1 | 70.5 | 7.8401 | 12.9562 | Annular | Annular
1 | Air-Water | 8.33 | 1 | 70.5 | 7.8401 | 16.1953 | Annular | Annular
1 | Air-Water | 8.33 | 1 | 70.5 | 7.8401 | 19.4343 | Annular | Annular
1 | Air-Water | 8.33 | 1 | 70.5 | 7.8401 | 22.6734 | Annular | Annular
1 | Air-Water | 8.33 | 1 | 70.5 | 8.7024 | 1.0797 | Dispersed Bubble | Dispersed Bubble
1 | Air-Water | 8.33 | 1 | 70.5 | 8.7024 | 3.2391 | Intermittent | Bubble
1 | Air-Water | 8.33 | 1 | 70.5 | 8.7024 | 6.4781 | Annular | Annular
1 | Air-Water | 8.33 | 1 | 70.5 | 8.7024 | 9.7172 | Annular | Annular
1 | Air-Water | 8.33 | 1 | 70.5 | 8.7024 | 12.9562 | Annular | Annular
1 | Air-Water | 8.33 | 1 | 70.5 | 0.16195 | 30.5732 | Stratified | Inertial wave
1 | Air-Water | 8.33 | 1 | 70.5 | 0.16195 | 38.2166 | Stratified | Inertial wave
1 | Air-Water | 8.33 | 1 | 70.5 | 0.16195 | 45.8599 | Stratified | Inertial wave
1 | Air-Water | 8.33 | 1 | 70.5 | 0.16195 | 53.5032 | Stratified | Ripple wave
1 | Air-Water | 8.33 | 1 | 70.5 | 0.16195 | 61.1465 | Stratified | Ripple wave
1 | Air-Water | 8.33 | 1 | 70.5 | 0.32391 | 15.2866 | Stratified | Inertial wave
1 | Air-Water | 8.33 | 1 | 70.5 | 0.32391 | 22.9299 | Stratified | Inertial wave
1 | Air-Water | 8.33 | 1 | 70.5 | 0.32391 | 30.5732 | Stratified | Inertial wave
1 | Air-Water | 8.33 | 1 | 70.5 | 0.32391 | 38.2166 | Stratified | Inertial wave
1 | Air-Water | 8.33 | 1 | 70.5 | 0.32391 | 45.8599 | Stratified | Inertial wave
1 | Air-Water | 8.33 | 1 | 70.5 | 0.32391 | 53.5032 | Stratified | Ripple wave
1 | Air-Water | 8.33 | 1 | 70.5 | 0.32391 | 61.1465 | Stratified | Ripple wave
1 | Air-Water | 8.33 | 1 | 70.5 | 0.48586 | 15.2866 | Stratified | Inertial wave
1 | Air-Water | 8.33 | 1 | 70.5 | 0.48586 | 22.9299 | Stratified | Inertial wave
1 | Air-Water | 8.33 | 1 | 70.5 | 0.48586 | 30.5732 | Stratified | Inertial wave
1 | Air-Water | 8.33 | 1 | 70.5 | 0.48586 | 38.2166 | Stratified | Inertial wave
1 | Air-Water | 8.33 | 1 | 70.5 | 0.48586 | 45.8599 | Stratified | Inertial wave
1 | Air-Water | 8.33 | 1 | 70.5 | 0.48586 | 53.5032 | Stratified | Ripple wave
1 | Air-Water | 8.33 | 1 | 70.5 | 0.48586 | 61.1465 | Stratified | Ripple wave
1 | Air-Water | 8.33 | 1 | 70.5 | 0.64781 | 15.2866 | Intermittent | Plug
1 | Air-Water | 8.33 | 1 | 70.5 | 0.64781 | 22.9299 | Intermittent | Plug
1 | Air-Water | 8.33 | 1 | 70.5 | 0.64781 | 30.5732 | Intermittent | Plug
1 | Air-Water | 8.33 | 1 | 70.5 | 0.64781 | 38.2166 | Intermittent | Plug
1 | Air-Water | 8.33 | 1 | 70.5 | 0.64781 | 45.8599 | Intermittent | Plug
1 | Air-Water | 8.33 | 1 | 70.5 | 0.64781 | 53.5032 | Intermittent | Plug
1 | Air-Water | 8.33 | 1 | 70.5 | 0.64781 | 61.1465 | Intermittent | Plug
1 | Air-Water | 8.33 | 1 | 70.5 | 0.80976 | 15.2866 | Intermittent | Plug
1 | Air-Water | 8.33 | 1 | 70.5 | 0.80976 | 22.9299 | Intermittent | Plug
1 | Air-Water | 8.33 | 1 | 70.5 | 0.80976 | 30.5732 | Intermittent | Plug
1 | Air-Water | 8.33 | 1 | 70.5 | 0.80976 | 38.2166 | Intermittent | Plug
1 | Air-Water | 8.33 | 1 | 70.5 | 0.80976 | 45.8599 | Intermittent | Plug-Slug
1 | Air-Water | 8.33 | 1 | 70.5 | 0.80976 | 53.5032 | Intermittent | Plug-Slug
1 | Air-Water | 8.33 | 1 | 70.5 | 0.80976 | 61.1465 | Intermittent | Plug-Slug
1 | Air-Water | 8.33 | 1 | 70.5 | 0.97172 | 15.2866 | Intermittent | Plug
1 | Air-Water | 8.33 | 1 | 70.5 | 0.97172 | 22.9299 | Intermittent | Plug
1 | Air-Water | 8.33 | 1 | 70.5 | 0.97172 | 30.5732 | Intermittent | Plug
1 | Air-Water | 8.33 | 1 | 70.5 | 0.97172 | 38.2166 | Intermittent | Plug-Slug
1 | Air-Water | 8.33 | 1 | 70.5 | 0.97172 | 45.8599 | Intermittent | Plug-Slug
1 | Air-Water | 8.33 | 1 | 70.5 | 0.97172 | 53.5032 | Intermittent | Pseudo-Slug
1 | Air-Water | 8.33 | 1 | 70.5 | 0.97172 | 61.1465 | Intermittent | Pseudo-Slug
1 | Air-Water | 8.33 | 1 | 70.5 | 1.1337 | 15.2866 | Intermittent | Plug
1 | Air-Water | 8.33 | 1 | 70.5 | 1.1337 | 22.9299 | Intermittent | Plug
1 | Air-Water | 8.33 | 1 | 70.5 | 1.1337 | 30.5732 | Intermittent | Plug
1 | Air-Water | 8.33 | 1 | 70.5 | 1.1337 | 38.2166 | Intermittent | Pseudo-Slug
1 | Air-Water | 8.33 | 1 | 70.5 | 1.1337 | 45.8599 | Intermittent | Pseudo-Slug
1 | Air-Water | 8.33 | 1 | 70.5 | 1.1337 | 53.5032 | Intermittent | Slug
1 | Air-Water | 8.33 | 1 | 70.5 | 1.1337 | 61.1465 | Intermittent | Slug
1 | Air-Water | 8.33 | 1 | 70.5 | 1.2956 | 15.2866 | Intermittent | Plug
1 | Air-Water | 8.33 | 1 | 70.5 | 1.2956 | 22.9299 | Intermittent | Plug
1 | Air-Water | 8.33 | 1 | 70.5 | 1.2956 | 30.5732 | Intermittent | Plug
1 | Air-Water | 8.33 | 1 | 70.5 | 1.2956 | 38.2166 | Intermittent | Pseudo-Slug
1 | Air-Water | 8.33 | 1 | 70.5 | 1.2956 | 45.8599 | Intermittent | Pseudo-Slug
1 | Air-Water | 8.33 | 1 | 70.5 | 1.2956 | 53.5032 | Intermittent | Pseudo-Slug
1 | Air-Water | 8.33 | 1 | 70.5 | 1.2956 | 61.1465 | Intermittent | Pseudo-Slug
1 | Air-Water | 8.33 | 1 | 70.5 | 1.4576 | 15.2866 | Intermittent | Plug
1 | Air-Water | 8.33 | 1 | 70.5 | 1.4576 | 22.9299 | Intermittent | Plug
1 | Air-Water | 8.33 | 1 | 70.5 | 1.4576 | 30.5732 | Intermittent | Plug
1 | Air-Water | 8.33 | 1 | 70.5 | 1.4576 | 38.2166 | Intermittent | Pseudo-Slug
1 | Air-Water | 8.33 | 1 | 70.5 | 1.4576 | 45.8599 | Intermittent | Pseudo-Slug
1 | Air-Water | 8.33 | 1 | 70.5 | 1.4576 | 53.5032 | Intermittent | Pseudo-Slug
1 | Air-Water | 8.33 | 1 | 70.5 | 1.4576 | 61.1465 | Intermittent | Pseudo-Slug
1 | Air-Water | 8.33 | 1 | 70.5 | 1.6195 | 15.2866 | Intermittent | Plug
1 | Air-Water | 8.33 | 1 | 70.5 | 1.6195 | 22.9299 | Intermittent | Plug
1 | Air-Water | 8.33 | 1 | 70.5 | 1.6195 | 30.5732 | Intermittent | Plug
1 | Air-Water | 8.33 | 1 | 70.5 | 1.6195 | 38.2166 | Intermittent | Pseudo-Slug
1 | Air-Water | 8.33 | 1 | 70.5 | 1.6195 | 45.8599 | Intermittent | Pseudo-Slug
1 | Air-Water | 8.33 | 1 | 70.5 | 1.6195 | 53.5032 | Intermittent | Pseudo-Slug
1 | Air-Water | 8.33 | 1 | 70.5 | 1.6195 | 61.1465 | Intermittent | Pseudo-Slug
1 | Air-Water | 8.33 | 1 | 70.5 | 1.8037 | 30.5732 | Intermittent | Plug-Slug
1 | Air-Water | 8.33 | 1 | 70.5 | 1.8037 | 38.2166 | Intermittent | Pseudo-Slug
1 | Air-Water | 8.33 | 1 | 70.5 | 1.8037 | 45.8599 | Intermittent | Pseudo-Slug
1 | Air-Water | 8.33 | 1 | 70.5 | 1.8037 | 53.5032 | Intermittent | Slug
1 | Air-Water | 8.33 | 1 | 70.5 | 1.8037 | 61.1465 | Intermittent | Slug
1 | Air-Water | 8.33 | 1 | 70.5 | 2.666 | 15.2866 | Intermittent | Plug
1 | Air-Water | 8.33 | 1 | 70.5 | 2.666 | 22.9299 | Intermittent | Plug-Slug
1 | Air-Water | 8.33 | 1 | 70.5 | 2.666 | 30.5732 | Intermittent | Pseudo-Slug
1 | Air-Water | 8.33 | 1 | 70.5 | 2.666 | 38.2166 | Intermittent | Slug
1 | Air-Water | 8.33 | 1 | 70.5 | 2.666 | 45.8599 | Intermittent | Slug
1 | Air-Water | 8.33 | 1 | 70.5 | 2.666 | 53.5032 | Intermittent | Slug
1 | Air-Water | 8.33 | 1 | 70.5 | 2.666 | 61.1465 | Intermittent | Slug
1 | Air-Water | 8.33 | 1 | 70.5 | 3.5284 | 15.2866 | Intermittent | Plug
1 | Air-Water | 8.33 | 1 | 70.5 | 3.5284 | 22.9299 | Intermittent | Plug-Slug
1 | Air-Water | 8.33 | 1 | 70.5 | 3.5284 | 30.5732 | Intermittent | Pseudo-Slug
1 | Air-Water | 8.33 | 1 | 70.5 | 3.5284 | 38.2166 | Intermittent | Slug
1 | Air-Water | 8.33 | 1 | 70.5 | 3.5284 | 45.8599 | Intermittent | Slug
1 | Air-Water | 8.33 | 1 | 70.5 | 3.5284 | 53.5032 | Intermittent | Slug-Annular
1 | Air-Water | 8.33 | 1 | 70.5 | 3.5284 | 61.1465 | Intermittent | Slug-Annular
1 | Air-Water | 8.33 | 1 | 70.5 | 4.3907 | 15.2866 | Intermittent | Plug
1 | Air-Water | 8.33 | 1 | 70.5 | 4.3907 | 22.9299 | Intermittent | Plug-Slug
1 | Air-Water | 8.33 | 1 | 70.5 | 4.3907 | 30.5732 | Intermittent | Slug
1 | Air-Water | 8.33 | 1 | 70.5 | 4.3907 | 38.2166 | Intermittent | Pseudo-Slug-Thin Annular
1 | Air-Water | 8.33 | 1 | 70.5 | 4.3907 | 45.8599 | Intermittent | Slug-Annular
1 | Air-Water | 8.33 | 1 | 70.5 | 4.3907 | 53.5032 | Intermittent | Slug-Annular
1 | Air-Water | 8.33 | 1 | 70.5 | 4.3907 | 61.1465 | Intermittent | Slug-Annular
1 | Air-Water | 8.33 | 1 | 70.5 | 5.253 | 15.2866 | Intermittent | Plug-Slug
1 | Air-Water | 8.33 | 1 | 70.5 | 5.253 | 22.9299 | Intermittent | Pseudo-Slug
1 | Air-Water | 8.33 | 1 | 70.5 | 5.253 | 30.5732 | Intermittent | Slug
1 | Air-Water | 8.33 | 1 | 70.5 | 5.253 | 38.2166 | Intermittent | Pseudo-Slug-Thin Annular
1 | Air-Water | 8.33 | 1 | 70.5 | 5.253 | 45.8599 | Intermittent | Slug-Annular
1 | Air-Water | 8.33 | 1 | 70.5 | 5.253 | 53.5032 | Intermittent | Slug-Annular
1 | Air-Water | 8.33 | 1 | 70.5 | 6.1154 | 15.2866 | Intermittent | Pseudo-Slug
1 | Air-Water | 8.33 | 1 | 70.5 | 6.1154 | 22.9299 | Intermittent | Pseudo-Slug-Thin Annular
1 | Air-Water | 8.33 | 1 | 70.5 | 6.1154 | 30.5732 | Intermittent | Slug-Annular
1 | Air-Water | 8.33 | 1 | 70.5 | 6.1154 | 38.2166 | Intermittent | Slug-Annular
1 | Air-Water | 8.33 | 1 | 70.5 | 6.1154 | 45.8599 | Annular | Annular
1 | Air-Water | 8.33 | 1 | 70.5 | 6.1154 | 53.5032 | Annular | Annular
1 | Air-Water | 8.33 | 1 | 70.5 | 6.9777 | 15.2866 | Intermittent | Pseudo-Slug
1 | Air-Water | 8.33 | 1 | 70.5 | 6.9777 | 22.9299 | Intermittent | Pseudo-Slug-Thin Annular
1 | Air-Water | 8.33 | 1 | 70.5 | 6.9777 | 30.5732 | Intermittent | Slug-Annular
1 | Air-Water | 8.33 | 1 | 70.5 | 6.9777 | 38.2166 | Annular | Annular
1 | Air-Water | 8.33 | 1 | 70.5 | 6.9777 | 45.8599 | Annular | Annular
1 | Air-Water | 8.33 | 1 | 70.5 | 7.8401 | 15.2866 | Intermittent | Slug
1 | Air-Water | 8.33 | 1 | 70.5 | 7.8401 | 22.9299 | Annular | Annular
1 | Air-Water | 8.33 | 1 | 70.5 | 7.8401 | 30.5732 | Annular | Annular
1 | Air-Water | 8.33 | 1 | 70.5 | 7.8401 | 38.2166 | Annular | Annular
1 | Air-Water | 8.33 | 1 | 70.5 | 7.8401 | 45.8599 | Annular | Annular
1 | Air-Water | 8.33 | 1 | 70.5 | 8.7024 | 15.2866 | Intermittent | Pseudo-Slug-Thin Annular
1 | Air-Water | 8.33 | 1 | 70.5 | 8.7024 | 22.9299 | Annular | Annular
1 | Air-Water | 8.33 | 1 | 70.5 | 8.7024 | 30.5732 | Annular | Annular
2 | Air-0.02%Surfactant | 8.33 | 1 | 59.7 | 0.16195 | 1.0797 | Stratified | Smooth-Stratified
2 | Air-0.02%Surfactant | 8.33 | 1 | 59.7 | 0.16195 | 3.2391 | Stratified | Inertial Wave
2 | Air-0.02%Surfactant | 8.33 | 1 | 59.7 | 0.16195 | 6.4781 | Stratified | Inertial Wave
2 | Air-0.02%Surfactant | 8.33 | 1 | 59.7 | 0.16195 | 9.7172 | Stratified | Inertial Wave
2 | Air-0.02%Surfactant | 8.33 | 1 | 59.7 | 0.16195 | 12.9562 | Stratified | Inertial Wave
2 | Air-0.02%Surfactant | 8.33 | 1 | 59.7 | 0.16195 | 16.1953 | Stratified | Inertial Wave
2 | Air-0.02%Surfactant | 8.33 | 1 | 59.7 | 0.16195 | 19.4343 | Stratified | Inertial Wave
2 | Air-0.02%Surfactant | 8.33 | 1 | 59.7 | 0.16195 | 22.6734 | Stratified | Inertial Wave
2 | Air-0.02%Surfactant | 8.33 | 1 | 59.7 | 0.32391 | 1.0797 | Stratified | Smooth-Stratified
2 | Air-0.02%Surfactant | 8.33 | 1 | 59.7 | 0.32391 | 3.2391 | Stratified | Inertial Wave
2 | Air-0.02%Surfactant | 8.33 | 1 | 59.7 | 0.32391 | 6.4781 | Stratified | Inertial Wave
2 | Air-0.02%Surfactant | 8.33 | 1 | 59.7 | 0.32391 | 9.7172 | Stratified | Inertial Wave
2 | Air-0.02%Surfactant | 8.33 | 1 | 59.7 | 0.32391 | 12.9562 | Stratified | Inertial Wave
2 | Air-0.02%Surfactant | 8.33 | 1 | 59.7 | 0.32391 | 16.1953 | Stratified | Inertial Wave
2 | Air-0.02%Surfactant | 8.33 | 1 | 59.7 | 0.32391 | 19.4343 | Stratified | Inertial Wave
2 | Air-0.02%Surfactant | 8.33 | 1 | 59.7 | 0.32391 | 22.6734 | Stratified | Inertial Wave
2 | Air-0.02%Surfactant | 8.33 | 1 | 59.7 | 0.48586 | 1.0797 | Stratified | Smooth-Stratified
2 | Air-0.02%Surfactant | 8.33 | 1 | 59.7 | 0.48586 | 3.2391 | Stratified | Inertial Wave
2 | Air-0.02%Surfactant | 8.33 | 1 | 59.7 | 0.48586 | 6.4781 | Stratified | Inertial Wave
2 | Air-0.02%Surfactant | 8.33 | 1 | 59.7 | 0.48586 | 9.7172 | Stratified | Inertial Wave
2 | Air-0.02%Surfactant | 8.33 | 1 | 59.7 | 0.48586 | 12.9562 | Stratified | Inertial Wave
2 | Air-0.02%Surfactant | 8.33 | 1 | 59.7 | 0.48586 | 16.1953 | Stratified | Inertial Wave
2 | Air-0.02%Surfactant | 8.33 | 1 | 59.7 | 0.48586 | 19.4343 | Stratified | Inertial Wave
2 | Air-0.02%Surfactant | 8.33 | 1 | 59.7 | 0.48586 | 22.6734 | Stratified | Inertial Wave
2 | Air-0.02%Surfactant | 8.33 | 1 | 59.7 | 0.64781 | 1.0797 | Intermittent | Elongated Bubble
2 | Air-0.02%Surfactant | 8.33 | 1 | 59.7 | 0.64781 | 3.2391 | Intermittent | Elongated Bubble
2 | Air-0.02%Surfactant | 8.33 | 1 | 59.7 | 0.64781 | 6.4781 | Intermittent | Plug
2 | Air-0.02%Surfactant | 8.33 | 1 | 59.7 | 0.64781 | 9.7172 | Intermittent | Plug
2 | Air-0.02%Surfactant | 8.33 | 1 | 59.7 | 0.64781 | 12.9562 | Intermittent | Plug
2 | Air-0.02%Surfactant | 8.33 | 1 | 59.7 | 0.64781 | 16.1953 | Intermittent | Plug
2 | Air-0.02%Surfactant | 8.33 | 1 | 59.7 | 0.64781 | 19.4343 | Intermittent | Plug
2 | Air-0.02%Surfactant | 8.33 | 1 | 59.7 | 0.64781 | 22.6734 | Intermittent | Plug
2 | Air-0.02%Surfactant | 8.33 | 1 | 59.7 | 0.80976 | 1.0797 | Intermittent | Elongated Bubble
2 | Air-0.02%Surfactant | 8.33 | 1 | 59.7 | 0.80976 | 3.2391 | Intermittent | Plug
2 | Air-0.02%Surfactant | 8.33 | 1 | 59.7 | 0.80976 | 6.4781 | Intermittent | Plug
2 | Air-0.02%Surfactant | 8.33 | 1 | 59.7 | 0.80976 | 9.7172 | Intermittent | Plug
2 | Air-0.02%Surfactant | 8.33 | 1 | 59.7 | 0.80976 | 12.9562 | Intermittent | Plug
2 | Air-0.02%Surfactant | 8.33 | 1 | 59.7 | 0.80976 | 16.1953 | Intermittent | Plug
2 | Air-0.02%Surfactant | 8.33 | 1 | 59.7 | 0.80976 | 19.4343 | Intermittent | Plug
2 | Air-0.02%Surfactant | 8.33 | 1 | 59.7 | 0.80976 | 22.6734 | Intermittent | Plug
2 | Air-0.02%Surfactant | 8.33 | 1 | 59.7 | 0.97172 | 1.0797 | Intermittent | Elongated Bubble
2 | Air-0.02%Surfactant | 8.33 | 1 | 59.7 | 0.97172 | 3.2391 | Intermittent | Plug
2 | Air-0.02%Surfactant | 8.33 | 1 | 59.7 | 0.97172 | 6.4781 | Intermittent | Plug
2 | Air-0.02%Surfactant | 8.33 | 1 | 59.7 | 0.97172 | 9.7172 | Intermittent | Plug
2 | Air-0.02%Surfactant | 8.33 | 1 | 59.7 | 0.97172 | 12.9562 | Intermittent | Plug
2 | Air-0.02%Surfactant | 8.33 | 1 | 59.7 | 0.97172 | 16.1953 | Intermittent | Plug
2 | Air-0.02%Surfactant | 8.33 | 1 | 59.7 | 0.97172 | 19.4343 | Intermittent | Plug-Slug
2 | Air-0.02%Surfactant | 8.33 | 1 | 59.7 | 0.97172 | 22.6734 | Intermittent | Plug-Slug
2 | Air-0.02%Surfactant | 8.33 | 1 | 59.7 | 1.1337 | 1.0797 | Intermittent | Elongated Bubble
2 | Air-0.02%Surfactant | 8.33 | 1 | 59.7 | 1.1337 | 3.2391 | Intermittent | Plug
2 | Air-0.02%Surfactant | 8.33 | 1 | 59.7 | 1.1337 | 6.4781 | Intermittent | Plug
2 | Air-0.02%Surfactant | 8.33 | 1 | 59.7 | 1.1337 | 9.7172 | Intermittent | Plug
2 | Air-0.02%Surfactant | 8.33 | 1 | 59.7 | 1.1337 | 12.9562 | Intermittent | Plug-Slug
2 | Air-0.02%Surfactant | 8.33 | 1 | 59.7 | 1.1337 | 16.1953 | Intermittent | Plug-Slug
2 | Air-0.02%Surfactant | 8.33 | 1 | 59.7 | 1.1337 | 19.4343 | Intermittent | Plug-Slug
2 | Air-0.02%Surfactant | 8.33 | 1 | 59.7 | 1.1337 | 22.6734 | Intermittent | Pseudo-Slug
2 | Air-0.02%Surfactant | 8.33 | 1 | 59.7 | 1.2956 | 1.0797 | Intermittent | Elongated Bubble
2 | Air-0.02%Surfactant | 8.33 | 1 | 59.7 | 1.2956 | 3.2391 | Intermittent | Plug
2 | Air-0.02%Surfactant | 8.33 | 1 | 59.7 | 1.2956 | 6.4781 | Intermittent | Plug
2 | Air-0.02%Surfactant | 8.33 | 1 | 59.7 | 1.2956 | 9.7172 | Intermittent | Plug-Slug
2 | Air-0.02%Surfactant | 8.33 | 1 | 59.7 | 1.2956 | 12.9562 | Intermittent | Plug-Slug
2 | Air-0.02%Surfactant | 8.33 | 1 | 59.7 | 1.2956 | 16.1953 | Intermittent | Plug-Slug
2 | Air-0.02%Surfactant | 8.33 | 1 | 59.7 | 1.2956 | 19.4343 | Intermittent | Pseudo-Slug
2 | Air-0.02%Surfactant | 8.33 | 1 | 59.7 | 1.2956 | 22.6734 | Intermittent | Pseudo-Slug
2 | Air-0.02%Surfactant | 8.33 | 1 | 59.7 | 1.4576 | 1.0797 | Intermittent | Elongated Bubble
2 | Air-0.02%Surfactant | 8.33 | 1 | 59.7 | 1.4576 | 3.2391 | Intermittent | Plug
2 | Air-0.02%Surfactant | 8.33 | 1 | 59.7 | 1.4576 | 6.4781 | Intermittent | Plug
2 | Air-0.02%Surfactant | 8.33 | 1 | 59.7 | 1.4576 | 9.7172 | Intermittent | Plug-Slug
2 | Air-0.02%Surfactant | 8.33 | 1 | 59.7 | 1.4576 | 12.9562 | Intermittent | Plug-Slug
2 | Air-0.02%Surfactant | 8.33 | 1 | 59.7 | 1.4576 | 16.1953 | Intermittent | Pseudo-Slug
2 | Air-0.02%Surfactant | 8.33 | 1 | 59.7 | 1.4576 | 19.4343 | Intermittent | Slug
2 | Air-0.02%Surfactant | 8.33 | 1 | 59.7 | 1.4576 | 22.6734 | Intermittent | Slug
2 | Air-0.02%Surfactant | 8.33 | 1 | 59.7 | 1.6195 | 1.0797 | Intermittent | Elongated Bubble
2 | Air-0.02%Surfactant | 8.33 | 1 | 59.7 | 1.6195 | 3.2391 | Intermittent | Plug
2 | Air-0.02%Surfactant | 8.33 | 1 | 59.7 | 1.6195 | 6.4781 | Intermittent | Plug
2 | Air-0.02%Surfactant | 8.33 | 1 | 59.7 | 1.6195 | 9.7172 | Intermittent | Pseudo-Slug
2 | Air-0.02%Surfactant | 8.33 | 1 | 59.7 | 1.6195 | 12.9562 | Intermittent | Slug
2 | Air-0.02%Surfactant | 8.33 | 1 | 59.7 | 1.6195 | 16.1953 | Intermittent | Slug
2 | Air-0.02%Surfactant | 8.33 | 1 | 59.7 | 1.6195 | 19.4343 | Intermittent | Slug
2 | Air-0.02%Surfactant | 8.33 | 1 | 59.7 | 1.6195 | 22.6734 | Intermittent | Slug
2 | Air-0.02%Surfactant | 8.33 | 1 | 59.7 | 1.8037 | 1.0797 | Intermittent | Elongated Bubble
2 | Air-0.02%Surfactant | 8.33 | 1 | 59.7 | 1.8037 | 3.2391 | Intermittent | Plug
2 | Air-0.02%Surfactant | 8.33 | 1 | 59.7 | 1.8037 | 6.4781 | Intermittent | Plug
2 | Air-0.02%Surfactant | 8.33 | 1 | 59.7 | 1.8037 | 9.7172 | Intermittent | Pseudo-Slug
2 | Air-0.02%Surfactant | 8.33 | 1 | 59.7 | 1.8037 | 12.9562 | Intermittent | Pseudo-Slug
2 | Air-0.02%Surfactant | 8.33 | 1 | 59.7 | 1.8037 | 16.1953 | Intermittent | Slug
2 | Air-0.02%Surfactant | 8.33 | 1 | 59.7 | 1.8037 | 19.4343 | Intermittent | Slug
2 | Air-0.02%Surfactant | 8.33 | 1 | 59.7 | 1.8037 | 22.6734 | Intermittent | Slug
2 | Air-0.02%Surfactant | 8.33 | 1 | 59.7 | 2.666 | 1.0797 | Intermittent | Elongated Bubble
2 | Air-0.02%Surfactant | 8.33 | 1 | 59.7 | 2.666 | 3.2391 | Intermittent | Plug
2 | Air-0.02%Surfactant | 8.33 | 1 | 59.7 | 2.666 | 6.4781 | Intermittent | Plug-Slug
2 | Air-0.02%Surfactant | 8.33 | 1 | 59.7 | 2.666 | 9.7172 | Intermittent | Slug
2 | Air-0.02%Surfactant | 8.33 | 1 | 59.7 | 2.666 | 12.9562 | Intermittent | Slug
2 | Air-0.02%Surfactant | 8.33 | 1 | 59.7 | 2.666 | 16.1953 | Intermittent | Slug
2 | Air-0.02%Surfactant | 8.33 | 1 | 59.7 | 2.666 | 19.4343 | Intermittent | Slug
2 | Air-0.02%Surfactant | 8.33 | 1 | 59.7 | 2.666 | 22.6734 | Intermittent | Slug
2 | Air-0.02%Surfactant | 8.33 | 1 | 59.7 | 3.5284 | 1.0797 | Intermittent | Bubble
2 | Air-0.02%Surfactant | 8.33 | 1 | 59.7 | 3.5284 | 3.2391 | Intermittent | Plug
2 | Air-0.02%Surfactant | 8.33 | 1 | 59.7 | 3.5284 | 6.4781 | Intermittent | Plug-Slug
2 | Air-0.02%Surfactant | 8.33 | 1 | 59.7 | 3.5284 | 9.7172 | Intermittent | Slug
2 | Air-0.02%Surfactant | 8.33 | 1 | 59.7 | 3.5284 | 12.9562 | Intermittent | Slug
2 | Air-0.02%Surfactant | 8.33 | 1 | 59.7 | 3.5284 | 16.1953 | Intermittent | Slug
2 | Air-0.02%Surfactant | 8.33 | 1 | 59.7 | 3.5284 | 19.4343 | Intermittent | Slug
2 | Air-0.02%Surfactant | 8.33 | 1 | 59.7 | 3.5284 | 22.6734 | Intermittent | Slug
2 | Air-0.02%Surfactant | 8.33 | 1 | 59.7 | 4.3907 | 1.0797 | Intermittent | Bubble
2 | Air-0.02%Surfactant | 8.33 | 1 | 59.7 | 4.3907 | 3.2391 | Intermittent | Plug
2 | Air-0.02%Surfactant | 8.33 | 1 | 59.7 | 4.3907 | 6.4781 | Intermittent | Slug
2 | Air-0.02%Surfactant | 8.33 | 1 | 59.7 | 4.3907 | 9.7172 | Intermittent | Slug
2 | Air-0.02%Surfactant | 8.33 | 1 | 59.7 | 4.3907 | 12.9562 | Intermittent | Slug
2 | Air-0.02%Surfactant | 8.33 | 1 | 59.7 | 4.3907 | 16.1953 | Intermittent | Slug
2 | Air-0.02%Surfactant | 8.33 | 1 | 59.7 | 4.3907 | 19.4343 | Intermittent | Slug-Annular
2 | Air-0.02%Surfactant | 8.33 | 1 | 59.7 | 4.3907 | 22.6734 | Intermittent | Slug-Annular
2 | Air-0.02%Surfactant | 8.33 | 1 | 59.7 | 5.253 | 1.0797 | Intermittent | Bubble
2 | Air-0.02%Surfactant | 8.33 | 1 | 59.7 | 5.253 | 3.2391 | Intermittent | Bubble
2 | Air-0.02%Surfactant | 8.33 | 1 | 59.7 | 5.253 | 6.4781 | Intermittent | Pseudo-Slug
2 | Air-0.02%Surfactant | 8.33 | 1 | 59.7 | 5.253 | 9.7172 | Intermittent | Sulg
2 | Air-0.02%Surfactant | 8.33 | 1 | 59.7 | 5.253 | 12.9562 | Intermittent | Sulg
2 | Air-0.02%Surfactant | 8.33 | 1 | 59.7 | 5.253 | 16.1953 | Intermittent | Slug-Annular
2 | Air-0.02%Surfactant | 8.33 | 1 | 59.7 | 5.253 | 19.4343 | Intermittent | Slug-Annular
2 | Air-0.02%Surfactant | 8.33 | 1 | 59.7 | 5.253 | 22.6734 | Intermittent | Slug-Annular
2 | Air-0.02%Surfactant | 8.33 | 1 | 59.7 | 6.1154 | 1.0797 | Intermittent | Bubble
2 | Air-0.02%Surfactant | 8.33 | 1 | 59.7 | 6.1154 | 3.2391 | Intermittent | Bubble
2 | Air-0.02%Surfactant | 8.33 | 1 | 59.7 | 6.1154 | 6.4781 | Intermittent | Slug
2 | Air-0.02%Surfactant | 8.33 | 1 | 59.7 | 6.1154 | 9.7172 | Intermittent | Slug-Annular
2 | Air-0.02%Surfactant | 8.33 | 1 | 59.7 | 6.1154 | 12.9562 | Intermittent | Slug-Annular
2 | Air-0.02%Surfactant | 8.33 | 1 | 59.7 | 6.1154 | 16.1953 | Intermittent | Slug-Annular
2 | Air-0.02%Surfactant | 8.33 | 1 | 59.7 | 6.1154 | 19.4343 | Intermittent | Slug-Annular
2 | Air-0.02%Surfactant | 8.33 | 1 | 59.7 | 6.1154 | 22.6734 | Annular | Annular
2 | Air-0.02%Surfactant | 8.33 | 1 | 59.7 | 6.9777 | 1.0797 | Intermittent | Bubble
2 | Air-0.02%Surfactant | 8.33 | 1 | 59.7 | 6.9777 | 3.2391 | Intermittent | Bubble
2 | Air-0.02%Surfactant | 8.33 | 1 | 59.7 | 6.9777 | 6.4781 | Intermittent | Slug
2 | Air-0.02%Surfactant | 8.33 | 1 | 59.7 | 6.9777 | 9.7172 | Intermittent | Slug-Annular
2 | Air-0.02%Surfactant | 8.33 | 1 | 59.7 | 6.9777 | 12.9562 | Intermittent | Slug-Annular
2 | Air-0.02%Surfactant | 8.33 | 1 | 59.7 | 6.9777 | 16.1953 | Annular | Annular
2 | Air-0.02%Surfactant | 8.33 | 1 | 59.7 | 6.9777 | 19.4343 | Annular | Annular
2 | Air-0.02%Surfactant | 8.33 | 1 | 59.7 | 6.9777 | 22.6734 | Annular | Annular
2 | Air-0.02%Surfactant | 8.33 | 1 | 59.7 | 7.8401 | 1.0797 | Intermittent | Bubble
2 | Air-0.02%Surfactant | 8.33 | 1 | 59.7 | 7.8401 | 3.2391 | Intermittent | Bubble
2 | Air-0.02%Surfactant | 8.33 | 1 | 59.7 | 7.8401 | 6.4781 | Annular | Annular
2 | Air-0.02%Surfactant | 8.33 | 1 | 59.7 | 7.8401 | 9.7172 | Annular | Annular
2 | Air-0.02%Surfactant | 8.33 | 1 | 59.7 | 7.8401 | 12.9562 | Annular | Annular
2 | Air-0.02%Surfactant | 8.33 | 1 | 59.7 | 7.8401 | 16.1953 | Annular | Annular
2 | Air-0.02%Surfactant | 8.33 | 1 | 59.7 | 7.8401 | 19.4343 | Annular | Annular
2 | Air-0.02%Surfactant | 8.33 | 1 | 59.7 | 7.8401 | 22.6734 | Annular | Annular
2 | Air-0.02%Surfactant | 8.33 | 1 | 59.7 | 8.7024 | 1.0797 | Dispersed Bubble | Dispersed Bubble
2 | Air-0.02%Surfactant | 8.33 | 1 | 59.7 | 8.7024 | 3.2391 | Dispersed Bubble | Dispersed Bubble
2 | Air-0.02%Surfactant | 8.33 | 1 | 59.7 | 8.7024 | 6.4781 | Annular | Annular
2 | Air-0.02%Surfactant | 8.33 | 1 | 59.7 | 8.7024 | 9.7172 | Annular | Annular
2 | Air-0.02%Surfactant | 8.33 | 1 | 59.7 | 8.7024 | 12.9562 | Annular | Annular
2 | Air-0.02%Surfactant | 8.33 | 1 | 59.7 | 0.16195 | 30.5732 | Stratified | Inertial Wave
2 | Air-0.02%Surfactant | 8.33 | 1 | 59.7 | 0.16195 | 38.2166 | Stratified | Ripple Wave
2 | Air-0.02%Surfactant | 8.33 | 1 | 59.7 | 0.16195 | 45.8599 | Stratified | Ripple Wave
2 | Air-0.02%Surfactant | 8.33 | 1 | 59.7 | 0.16195 | 53.5032 | Stratified | Ripple Wave
2 | Air-0.02%Surfactant | 8.33 | 1 | 59.7 | 0.16195 | 61.1465 | Stratified | Ripple Wave
2 | Air-0.02%Surfactant | 8.33 | 1 | 59.7 | 0.32391 | 15.2866 | Stratified | Inertial Wave
2 | Air-0.02%Surfactant | 8.33 | 1 | 59.7 | 0.32391 | 22.9299 | Stratified | Inertial Wave
2 | Air-0.02%Surfactant | 8.33 | 1 | 59.7 | 0.32391 | 30.5732 | Stratified | Inertial Wave
2 | Air-0.02%Surfactant | 8.33 | 1 | 59.7 | 0.32391 | 38.2166 | Stratified | Ripple Wave
2 | Air-0.02%Surfactant | 8.33 | 1 | 59.7 | 0.32391 | 45.8599 | Stratified | Ripple Wave
2 | Air-0.02%Surfactant | 8.33 | 1 | 59.7 | 0.32391 | 53.5032 | Stratified | Ripple Wave
2 | Air-0.02%Surfactant | 8.33 | 1 | 59.7 | 0.32391 | 61.1465 | Stratified | Ripple Wave
2 | Air-0.02%Surfactant | 8.33 | 1 | 59.7 | 0.48586 | 15.2866 | Stratified | Inertial Wave
2 | Air-0.02%Surfactant | 8.33 | 1 | 59.7 | 0.48586 | 22.9299 | Stratified | Inertial Wave
2 | Air-0.02%Surfactant | 8.33 | 1 | 59.7 | 0.48586 | 30.5732 | Stratified | Inertial Wave
2 | Air-0.02%Surfactant | 8.33 | 1 | 59.7 | 0.48586 | 38.2166 | Stratified | Ripple Wave
2 | Air-0.02%Surfactant | 8.33 | 1 | 59.7 | 0.48586 | 45.8599 | Stratified | Ripple Wave
2 | Air-0.02%Surfactant | 8.33 | 1 | 59.7 | 0.48586 | 53.5032 | Stratified | Ripple Wave
2 | Air-0.02%Surfactant | 8.33 | 1 | 59.7 | 0.48586 | 61.1465 | Stratified | Ripple Wave
2 | Air-0.02%Surfactant | 8.33 | 1 | 59.7 | 0.64781 | 15.2866 | Intermittent | Plug
2 | Air-0.02%Surfactant | 8.33 | 1 | 59.7 | 0.64781 | 22.9299 | Intermittent | Plug
2 | Air-0.02%Surfactant | 8.33 | 1 | 59.7 | 0.64781 | 30.5732 | Intermittent | Plug
2 | Air-0.02%Surfactant | 8.33 | 1 | 59.7 | 0.64781 | 38.2166 | Intermittent | Plug
2 | Air-0.02%Surfactant | 8.33 | 1 | 59.7 | 0.64781 | 45.8599 | Intermittent | Plug
2 | Air-0.02%Surfactant | 8.33 | 1 | 59.7 | 0.64781 | 53.5032 | Intermittent | Plug
2 | Air-0.02%Surfactant | 8.33 | 1 | 59.7 | 0.64781 | 61.1465 | Intermittent | Plug
2 | Air-0.02%Surfactant | 8.33 | 1 | 59.7 | 0.80976 | 15.2866 | Intermittent | Plug
2 | Air-0.02%Surfactant | 8.33 | 1 | 59.7 | 0.80976 | 22.9299 | Intermittent | Plug
2 | Air-0.02%Surfactant | 8.33 | 1 | 59.7 | 0.80976 | 30.5732 | Intermittent | Plug
2 | Air-0.02%Surfactant | 8.33 | 1 | 59.7 | 0.80976 | 38.2166 | Intermittent | Plug
2 | Air-0.02%Surfactant | 8.33 | 1 | 59.7 | 0.80976 | 45.8599 | Intermittent | Plug
2 | Air-0.02%Surfactant | 8.33 | 1 | 59.7 | 0.80976 | 53.5032 | Intermittent | Plug
2 | Air-0.02%Surfactant | 8.33 | 1 | 59.7 | 0.80976 | 61.1465 | Intermittent | Plug
2 | Air-0.02%Surfactant | 8.33 | 1 | 59.7 | 0.97172 | 15.2866 | Intermittent | Plug
2 | Air-0.02%Surfactant | 8.33 | 1 | 59.7 | 0.97172 | 22.9299 | Intermittent | Plug
2 | Air-0.02%Surfactant | 8.33 | 1 | 59.7 | 0.97172 | 30.5732 | Intermittent | Plug
2 | Air-0.02%Surfactant | 8.33 | 1 | 59.7 | 0.97172 | 38.2166 | Intermittent | Plug-Slug
2 | Air-0.02%Surfactant | 8.33 | 1 | 59.7 | 0.97172 | 45.8599 | Intermittent | Plug-Slug
2 | Air-0.02%Surfactant | 8.33 | 1 | 59.7 | 0.97172 | 53.5032 | Intermittent | Plug-Slug
2 | Air-0.02%Surfactant | 8.33 | 1 | 59.7 | 0.97172 | 61.1465 | Intermittent | Plug-Slug
2 | Air-0.02%Surfactant | 8.33 | 1 | 59.7 | 1.1337 | 15.2866 | Intermittent | Plug
2 | Air-0.02%Surfactant | 8.33 | 1 | 59.7 | 1.1337 | 22.9299 | Intermittent | Plug
2 | Air-0.02%Surfactant | 8.33 | 1 | 59.7 | 1.1337 | 30.5732 | Intermittent | Plug-Slug
2 | Air-0.02%Surfactant | 8.33 | 1 | 59.7 | 1.1337 | 38.2166 | Intermittent | Plug-Slug
2 | Air-0.02%Surfactant | 8.33 | 1 | 59.7 | 1.1337 | 45.8599 | Intermittent | Plug-Slug
2 | Air-0.02%Surfactant | 8.33 | 1 | 59.7 | 1.1337 | 53.5032 | Intermittent | Plug-Slug
2 | Air-0.02%Surfactant | 8.33 | 1 | 59.7 | 1.1337 | 61.1465 | Intermittent | Plug-Slug
2 | Air-0.02%Surfactant | 8.33 | 1 | 59.7 | 1.2956 | 15.2866 | Intermittent | Plug
2 | Air-0.02%Surfactant | 8.33 | 1 | 59.7 | 1.2956 | 22.9299 | Intermittent | Plug
2 | Air-0.02%Surfactant | 8.33 | 1 | 59.7 | 1.2956 | 30.5732 | Intermittent | Plug-Slug
2 | Air-0.02%Surfactant | 8.33 | 1 | 59.7 | 1.2956 | 38.2166 | Intermittent | Pseudo-Slug
2 | Air-0.02%Surfactant | 8.33 | 1 | 59.7 | 1.2956 | 45.8599 | Intermittent | Slug
2 | Air-0.02%Surfactant | 8.33 | 1 | 59.7 | 1.2956 | 53.5032 | Intermittent | Slug
2 | Air-0.02%Surfactant | 8.33 | 1 | 59.7 | 1.2956 | 61.1465 | Intermittent | Slug
2 | Air-0.02%Surfactant | 8.33 | 1 | 59.7 | 1.4576 | 15.2866 | Intermittent | Plug
2 | Air-0.02%Surfactant | 8.33 | 1 | 59.7 | 1.4576 | 22.9299 | Intermittent | Plug
2 | Air-0.02%Surfactant | 8.33 | 1 | 59.7 | 1.4576 | 30.5732 | Intermittent | Pseudo-Slug
2 | Air-0.02%Surfactant | 8.33 | 1 | 59.7 | 1.4576 | 38.2166 | Intermittent | Pseudo-Slug
2 | Air-0.02%Surfactant | 8.33 | 1 | 59.7 | 1.4576 | 45.8599 | Intermittent | Slug
2 | Air-0.02%Surfactant | 8.33 | 1 | 59.7 | 1.4576 | 53.5032 | Intermittent | Slug
2 | Air-0.02%Surfactant | 8.33 | 1 | 59.7 | 1.4576 | 61.1465 | Intermittent | Slug
2 | Air-0.02%Surfactant | 8.33 | 1 | 59.7 | 1.6195 | 15.2866 | Intermittent | Plug
2 | Air-0.02%Surfactant | 8.33 | 1 | 59.7 | 1.6195 | 22.9299 | Intermittent | Plug
2 | Air-0.02%Surfactant | 8.33 | 1 | 59.7 | 1.6195 | 30.5732 | Intermittent | Pseudo-Slug
2 | Air-0.02%Surfactant | 8.33 | 1 | 59.7 | 1.6195 | 38.2166 | Intermittent | Slug
2 | Air-0.02%Surfactant | 8.33 | 1 | 59.7 | 1.6195 | 45.8599 | Intermittent | Slug
2 | Air-0.02%Surfactant | 8.33 | 1 | 59.7 | 1.6195 | 53.5032 | Intermittent | Slug
2 | Air-0.02%Surfactant | 8.33 | 1 | 59.7 | 1.6195 | 61.1465 | Intermittent | Slug
2 | Air-0.02%Surfactant | 8.33 | 1 | 59.7 | 1.8037 | 15.2866 | Intermittent | Plug
2 | Air-0.02%Surfactant | 8.33 | 1 | 59.7 | 1.8037 | 22.9299 | Intermittent | Plug
2 | Air-0.02%Surfactant | 8.33 | 1 | 59.7 | 1.8037 | 30.5732 | Intermittent | Plug-Slug
2 | Air-0.02%Surfactant | 8.33 | 1 | 59.7 | 1.8037 | 38.2166 | Intermittent | Plug-Slug
2 | Air-0.02%Surfactant | 8.33 | 1 | 59.7 | 1.8037 | 45.8599 | Intermittent | Pseudo-Slug
2 | Air-0.02%Surfactant | 8.33 | 1 | 59.7 | 1.8037 | 53.5032 | Intermittent | Pseudo-Slug
2 | Air-0.02%Surfactant | 8.33 | 1 | 59.7 | 1.8037 | 61.1465 | Intermittent | Slug
2 | Air-0.02%Surfactant | 8.33 | 1 | 59.7 | 2.666 | 15.2866 | Intermittent | Plug-Slug
2 | Air-0.02%Surfactant | 8.33 | 1 | 59.7 | 2.666 | 22.9299 | Intermittent | Plug-Slug
2 | Air-0.02%Surfactant | 8.33 | 1 | 59.7 | 2.666 | 30.5732 | Intermittent | Slug
2 | Air-0.02%Surfactant | 8.33 | 1 | 59.7 | 2.666 | 38.2166 | Intermittent | Slug
2 | Air-0.02%Surfactant | 8.33 | 1 | 59.7 | 2.666 | 45.8599 | Intermittent | Slug
2 | Air-0.02%Surfactant | 8.33 | 1 | 59.7 | 2.666 | 53.5032 | Intermittent | Slug
2 | Air-0.02%Surfactant | 8.33 | 1 | 59.7 | 2.666 | 61.1465 | Intermittent | Slug
2 | Air-0.02%Surfactant | 8.33 | 1 | 59.7 | 3.5284 | 15.2866 | Intermittent | Plug-Slug
2 | Air-0.02%Surfactant | 8.33 | 1 | 59.7 | 3.5284 | 22.9299 | Intermittent | Plug-Slug
2 | Air-0.02%Surfactant | 8.33 | 1 | 59.7 | 3.5284 | 30.5732 | Intermittent | Slug
2 | Air-0.02%Surfactant | 8.33 | 1 | 59.7 | 3.5284 | 38.2166 | Intermittent | Slug
2 | Air-0.02%Surfactant | 8.33 | 1 | 59.7 | 3.5284 | 45.8599 | Intermittent | Slug
2 | Air-0.02%Surfactant | 8.33 | 1 | 59.7 | 3.5284 | 53.5032 | Intermittent | Slug-Annular
2 | Air-0.02%Surfactant | 8.33 | 1 | 59.7 | 3.5284 | 61.1465 | Intermittent | Slug-Annular
2 | Air-0.02%Surfactant | 8.33 | 1 | 59.7 | 4.3907 | 15.2866 | Intermittent | Plug-Slug
2 | Air-0.02%Surfactant | 8.33 | 1 | 59.7 | 4.3907 | 22.9299 | Intermittent | Plug-Slug
2 | Air-0.02%Surfactant | 8.33 | 1 | 59.7 | 4.3907 | 30.5732 | Intermittent | Slug
2 | Air-0.02%Surfactant | 8.33 | 1 | 59.7 | 4.3907 | 38.2166 | Intermittent | Slug
2 | Air-0.02%Surfactant | 8.33 | 1 | 59.7 | 4.3907 | 45.8599 | Intermittent | Slug
2 | Air-0.02%Surfactant | 8.33 | 1 | 59.7 | 4.3907 | 53.5032 | Intermittent | Slug-Annular
2 | Air-0.02%Surfactant | 8.33 | 1 | 59.7 | 4.3907 | 61.1465 | Intermittent | Slug-Annular
2 | Air-0.02%Surfactant | 8.33 | 1 | 59.7 | 5.253 | 15.2866 | Intermittent | Plug-Slug
2 | Air-0.02%Surfactant | 8.33 | 1 | 59.7 | 5.253 | 22.9299 | Intermittent | Plug-Slug
2 | Air-0.02%Surfactant | 8.33 | 1 | 59.7 | 5.253 | 30.5732 | Intermittent | Pseudo-Slug-Thin Annular
2 | Air-0.02%Surfactant | 8.33 | 1 | 59.7 | 5.253 | 38.2166 | Intermittent | Slug-Annular
2 | Air-0.02%Surfactant | 8.33 | 1 | 59.7 | 5.253 | 45.8599 | Intermittent | Slug-Annular
2 | Air-0.02%Surfactant | 8.33 | 1 | 59.7 | 5.253 | 53.5032 | Annular | Annualr
2 | Air-0.02%Surfactant | 8.33 | 1 | 59.7 | 6.1154 | 15.2866 | Intermittent | Pseudo-Slug-Thin Annular
2 | Air-0.02%Surfactant | 8.33 | 1 | 59.7 | 6.1154 | 22.9299 | Intermittent | Pseudo-Slug-Thin Annular
2 | Air-0.02%Surfactant | 8.33 | 1 | 59.7 | 6.1154 | 30.5732 | Annular | Annular
2 | Air-0.02%Surfactant | 8.33 | 1 | 59.7 | 6.1154 | 38.2166 | Annular | Annular
2 | Air-0.02%Surfactant | 8.33 | 1 | 59.7 | 6.1154 | 45.8599 | Annular | Annular
2 | Air-0.02%Surfactant | 8.33 | 1 | 59.7 | 6.1154 | 53.5032 | Annular | Annular
2 | Air-0.02%Surfactant | 8.33 | 1 | 59.7 | 6.9777 | 15.2866 | Intermittent | Pseudo-Slug-Thin Annular
2 | Air-0.02%Surfactant | 8.33 | 1 | 59.7 | 6.9777 | 22.9299 | Intermittent | Pseudo-Slug-Thin Annular
2 | Air-0.02%Surfactant | 8.33 | 1 | 59.7 | 6.9777 | 30.5732 | Annular | Annular
2 | Air-0.02%Surfactant | 8.33 | 1 | 59.7 | 6.9777 | 38.2166 | Annular | Annular
2 | Air-0.02%Surfactant | 8.33 | 1 | 59.7 | 6.9777 | 45.8599 | Annular | Annular
2 | Air-0.02%Surfactant | 8.33 | 1 | 59.7 | 7.8401 | 15.2866 | Intermittent | Pseudo-Slug-Thin Annular
2 | Air-0.02%Surfactant | 8.33 | 1 | 59.7 | 7.8401 | 22.9299 | Intermittent | Pseudo-Slug-Thin Annular
2 | Air-0.02%Surfactant | 8.33 | 1 | 59.7 | 7.8401 | 30.5732 | Annular | Annular
2 | Air-0.02%Surfactant | 8.33 | 1 | 59.7 | 7.8401 | 38.2166 | Annular | Annular
2 | Air-0.02%Surfactant | 8.33 | 1 | 59.7 | 7.8401 | 45.8599 | Annular | Annular
2 | Air-0.02%Surfactant | 8.33 | 1 | 59.7 | 8.7024 | 15.2866 | Intermittent | Pseudo-Slug-Thin Annular
2 | Air-0.02%Surfactant | 8.33 | 1 | 59.7 | 8.7024 | 22.9299 | Annular | Annular
2 | Air-0.02%Surfactant | 8.33 | 1 | 59.7 | 8.7024 | 30.5732 | Annular | Annular
3 | Air-0.05%Surfactant | 8.33 | 1 | 54.8 | 0.16195 | 1.0797 | Stratified | Smooth Stratified
3 | Air-0.05%Surfactant | 8.33 | 1 | 54.8 | 0.16195 | 3.2391 | Stratified | Smooth Stratified
3 | Air-0.05%Surfactant | 8.33 | 1 | 54.8 | 0.16195 | 6.4781 | Stratified | Inertial Wave
3 | Air-0.05%Surfactant | 8.33 | 1 | 54.8 | 0.16195 | 9.7172 | Stratified | Inertial Wave
3 | Air-0.05%Surfactant | 8.33 | 1 | 54.8 | 0.16195 | 12.9562 | Stratified | Inertial Wave
3 | Air-0.05%Surfactant | 8.33 | 1 | 54.8 | 0.16195 | 16.1953 | Stratified | Inertial Wave
3 | Air-0.05%Surfactant | 8.33 | 1 | 54.8 | 0.16195 | 19.4343 | Stratified | Inertial Wave
3 | Air-0.05%Surfactant | 8.33 | 1 | 54.8 | 0.16195 | 22.6734 | Stratified | Inertial Wave
3 | Air-0.05%Surfactant | 8.33 | 1 | 54.8 | 0.32391 | 1.0797 | Stratified | Smooth Stratified
3 | Air-0.05%Surfactant | 8.33 | 1 | 54.8 | 0.32391 | 3.2391 | Stratified | Inertial Wave
3 | Air-0.05%Surfactant | 8.33 | 1 | 54.8 | 0.32391 | 6.4781 | Stratified | Inertial Wave
3 | Air-0.05%Surfactant | 8.33 | 1 | 54.8 | 0.32391 | 9.7172 | Stratified | Ripple Wave
3 | Air-0.05%Surfactant | 8.33 | 1 | 54.8 | 0.32391 | 12.9562 | Stratified | Ripple Wave
3 | Air-0.05%Surfactant | 8.33 | 1 | 54.8 | 0.32391 | 16.1953 | Stratified | Ripple Wave
3 | Air-0.05%Surfactant | 8.33 | 1 | 54.8 | 0.32391 | 19.4343 | Stratified | Ripple Wave
3 | Air-0.05%Surfactant | 8.33 | 1 | 54.8 | 0.32391 | 22.6734 | Stratified | Ripple Wave
3 | Air-0.05%Surfactant | 8.33 | 1 | 54.8 | 0.48586 | 1.0797 | Stratified | Smooth Stratified
3 | Air-0.05%Surfactant | 8.33 | 1 | 54.8 | 0.48586 | 3.2391 | Stratified | Inertial Wave
3 | Air-0.05%Surfactant | 8.33 | 1 | 54.8 | 0.48586 | 6.4781 | Stratified | Inertial Wave
3 | Air-0.05%Surfactant | 8.33 | 1 | 54.8 | 0.48586 | 9.7172 | Stratified | Ripple Wave
3 | Air-0.05%Surfactant | 8.33 | 1 | 54.8 | 0.48586 | 12.9562 | Stratified | Ripple Wave
3 | Air-0.05%Surfactant | 8.33 | 1 | 54.8 | 0.48586 | 16.1953 | Stratified | Ripple Wave
3 | Air-0.05%Surfactant | 8.33 | 1 | 54.8 | 0.48586 | 19.4343 | Stratified | Ripple Wave
3 | Air-0.05%Surfactant | 8.33 | 1 | 54.8 | 0.48586 | 22.6734 | Stratified | Ripple Wave
3 | Air-0.05%Surfactant | 8.33 | 1 | 54.8 | 0.64781 | 1.0797 | Intermittent | Elongated Bubble
3 | Air-0.05%Surfactant | 8.33 | 1 | 54.8 | 0.64781 | 3.2391 | Intermittent | Elongated Bubble
3 | Air-0.05%Surfactant | 8.33 | 1 | 54.8 | 0.64781 | 6.4781 | Intermittent | Plug
3 | Air-0.05%Surfactant | 8.33 | 1 | 54.8 | 0.64781 | 9.7172 | Intermittent | Plug
3 | Air-0.05%Surfactant | 8.33 | 1 | 54.8 | 0.64781 | 12.9562 | Intermittent | Plug
3 | Air-0.05%Surfactant | 8.33 | 1 | 54.8 | 0.64781 | 16.1953 | Intermittent | Plug
3 | Air-0.05%Surfactant | 8.33 | 1 | 54.8 | 0.64781 | 19.4343 | Intermittent | Plug
3 | Air-0.05%Surfactant | 8.33 | 1 | 54.8 | 0.64781 | 22.6734 | Intermittent | Plug-Slug
3 | Air-0.05%Surfactant | 8.33 | 1 | 54.8 | 0.80976 | 1.0797 | Intermittent | Elongated Bubble
3 | Air-0.05%Surfactant | 8.33 | 1 | 54.8 | 0.80976 | 3.2391 | Intermittent | Plug
3 | Air-0.05%Surfactant | 8.33 | 1 | 54.8 | 0.80976 | 6.4781 | Intermittent | Plug
3 | Air-0.05%Surfactant | 8.33 | 1 | 54.8 | 0.80976 | 9.7172 | Intermittent | Plug-Slug
3 | Air-0.05%Surfactant | 8.33 | 1 | 54.8 | 0.80976 | 12.9562 | Intermittent | Pseudo-Slug
3 | Air-0.05%Surfactant | 8.33 | 1 | 54.8 | 0.80976 | 16.1953 | Intermittent | Pseudo-Slug
3 | Air-0.05%Surfactant | 8.33 | 1 | 54.8 | 0.80976 | 19.4343 | Intermittent | Pseudo-Slug
3 | Air-0.05%Surfactant | 8.33 | 1 | 54.8 | 0.80976 | 22.6734 | Intermittent | Pseudo-Slug
3 | Air-0.05%Surfactant | 8.33 | 1 | 54.8 | 0.97172 | 1.0797 | Intermittent | Elongated Bubble
3 | Air-0.05%Surfactant | 8.33 | 1 | 54.8 | 0.97172 | 3.2391 | Intermittent | Plug
3 | Air-0.05%Surfactant | 8.33 | 1 | 54.8 | 0.97172 | 6.4781 | Intermittent | Plug
3 | Air-0.05%Surfactant | 8.33 | 1 | 54.8 | 0.97172 | 9.7172 | Intermittent | Pseudo-Slug
3 | Air-0.05%Surfactant | 8.33 | 1 | 54.8 | 0.97172 | 12.9562 | Intermittent | Pseudo-Slug
3 | Air-0.05%Surfactant | 8.33 | 1 | 54.8 | 0.97172 | 16.1953 | Intermittent | Slug
3 | Air-0.05%Surfactant | 8.33 | 1 | 54.8 | 0.97172 | 19.4343 | Intermittent | Slug
3 | Air-0.05%Surfactant | 8.33 | 1 | 54.8 | 0.97172 | 22.6734 | Intermittent | Slug
3 | Air-0.05%Surfactant | 8.33 | 1 | 54.8 | 1.1337 | 1.0797 | Intermittent | Elongated Bubble
3 | Air-0.05%Surfactant | 8.33 | 1 | 54.8 | 1.1337 | 3.2391 | Intermittent | Plug
3 | Air-0.05%Surfactant | 8.33 | 1 | 54.8 | 1.1337 | 6.4781 | Intermittent | Plug-Slug
3 | Air-0.05%Surfactant | 8.33 | 1 | 54.8 | 1.1337 | 9.7172 | Intermittent | Slug
3 | Air-0.05%Surfactant | 8.33 | 1 | 54.8 | 1.1337 | 12.9562 | Intermittent | Slug
3 | Air-0.05%Surfactant | 8.33 | 1 | 54.8 | 1.1337 | 16.1953 | Intermittent | Slug
3 | Air-0.05%Surfactant | 8.33 | 1 | 54.8 | 1.1337 | 19.4343 | Intermittent | Slug
3 | Air-0.05%Surfactant | 8.33 | 1 | 54.8 | 1.1337 | 22.6734 | Intermittent | Slug
3 | Air-0.05%Surfactant | 8.33 | 1 | 54.8 | 1.2956 | 1.0797 | Intermittent | Elongated Bubble
3 | Air-0.05%Surfactant | 8.33 | 1 | 54.8 | 1.2956 | 3.2391 | Intermittent | Plug
3 | Air-0.05%Surfactant | 8.33 | 1 | 54.8 | 1.2956 | 6.4781 | Intermittent | Pseudo-Slug
3 | Air-0.05%Surfactant | 8.33 | 1 | 54.8 | 1.2956 | 9.7172 | Intermittent | Slug
3 | Air-0.05%Surfactant | 8.33 | 1 | 54.8 | 1.2956 | 12.9562 | Intermittent | Slug
3 | Air-0.05%Surfactant | 8.33 | 1 | 54.8 | 1.2956 | 16.1953 | Intermittent | Slug
3 | Air-0.05%Surfactant | 8.33 | 1 | 54.8 | 1.2956 | 19.4343 | Intermittent | Slug
3 | Air-0.05%Surfactant | 8.33 | 1 | 54.8 | 1.2956 | 22.6734 | Intermittent | Slug
3 | Air-0.05%Surfactant | 8.33 | 1 | 54.8 | 1.4576 | 1.0797 | Intermittent | Elongated Bubble
3 | Air-0.05%Surfactant | 8.33 | 1 | 54.8 | 1.4576 | 3.2391 | Intermittent | Plug
3 | Air-0.05%Surfactant | 8.33 | 1 | 54.8 | 1.4576 | 6.4781 | Intermittent | Pseudo-Slug
3 | Air-0.05%Surfactant | 8.33 | 1 | 54.8 | 1.4576 | 9.7172 | Intermittent | Slug
3 | Air-0.05%Surfactant | 8.33 | 1 | 54.8 | 1.4576 | 12.9562 | Intermittent | Slug
3 | Air-0.05%Surfactant | 8.33 | 1 | 54.8 | 1.4576 | 16.1953 | Intermittent | Slug
3 | Air-0.05%Surfactant | 8.33 | 1 | 54.8 | 1.4576 | 19.4343 | Intermittent | Slug
3 | Air-0.05%Surfactant | 8.33 | 1 | 54.8 | 1.4576 | 22.6734 | Intermittent | Slug
3 | Air-0.05%Surfactant | 8.33 | 1 | 54.8 | 1.6195 | 1.0797 | Intermittent | Elongated Bubble
3 | Air-0.05%Surfactant | 8.33 | 1 | 54.8 | 1.6195 | 3.2391 | Intermittent | Plug
3 | Air-0.05%Surfactant | 8.33 | 1 | 54.8 | 1.6195 | 6.4781 | Intermittent | Pseudo-Slug
3 | Air-0.05%Surfactant | 8.33 | 1 | 54.8 | 1.6195 | 9.7172 | Intermittent | Slug
3 | Air-0.05%Surfactant | 8.33 | 1 | 54.8 | 1.6195 | 12.9562 | Intermittent | Slug
3 | Air-0.05%Surfactant | 8.33 | 1 | 54.8 | 1.6195 | 16.1953 | Intermittent | Slug
3 | Air-0.05%Surfactant | 8.33 | 1 | 54.8 | 1.6195 | 19.4343 | Intermittent | Slug
3 | Air-0.05%Surfactant | 8.33 | 1 | 54.8 | 1.6195 | 22.6734 | Intermittent | Slug
3 | Air-0.05%Surfactant | 8.33 | 1 | 54.8 | 1.8037 | 1.0797 | Intermittent | Elongated Bubble
3 | Air-0.05%Surfactant | 8.33 | 1 | 54.8 | 1.8037 | 3.2391 | Intermittent | Plug
3 | Air-0.05%Surfactant | 8.33 | 1 | 54.8 | 1.8037 | 6.4781 | Intermittent | Plug
3 | Air-0.05%Surfactant | 8.33 | 1 | 54.8 | 1.8037 | 9.7172 | Intermittent | Slug
3 | Air-0.05%Surfactant | 8.33 | 1 | 54.8 | 1.8037 | 12.9562 | Intermittent | Slug
3 | Air-0.05%Surfactant | 8.33 | 1 | 54.8 | 1.8037 | 16.1953 | Intermittent | Slug
3 | Air-0.05%Surfactant | 8.33 | 1 | 54.8 | 1.8037 | 19.4343 | Intermittent | Slug
3 | Air-0.05%Surfactant | 8.33 | 1 | 54.8 | 1.8037 | 22.6734 | Intermittent | Slug
3 | Air-0.05%Surfactant | 8.33 | 1 | 54.8 | 2.666 | 1.0797 | Intermittent | Elongated Bubble
3 | Air-0.05%Surfactant | 8.33 | 1 | 54.8 | 2.666 | 3.2391 | Intermittent | Plug
3 | Air-0.05%Surfactant | 8.33 | 1 | 54.8 | 2.666 | 6.4781 | Intermittent | Plug
3 | Air-0.05%Surfactant | 8.33 | 1 | 54.8 | 2.666 | 9.7172 | Intermittent | Slug
3 | Air-0.05%Surfactant | 8.33 | 1 | 54.8 | 2.666 | 12.9562 | Intermittent | Slug
3 | Air-0.05%Surfactant | 8.33 | 1 | 54.8 | 2.666 | 16.1953 | Intermittent | Slug
3 | Air-0.05%Surfactant | 8.33 | 1 | 54.8 | 2.666 | 19.4343 | Intermittent | Slug
3 | Air-0.05%Surfactant | 8.33 | 1 | 54.8 | 2.666 | 22.6734 | Intermittent | Slug
3 | Air-0.05%Surfactant | 8.33 | 1 | 54.8 | 3.5284 | 1.0797 | Intermittent | Bubble
3 | Air-0.05%Surfactant | 8.33 | 1 | 54.8 | 3.5284 | 3.2391 | Intermittent | Plug
3 | Air-0.05%Surfactant | 8.33 | 1 | 54.8 | 3.5284 | 6.4781 | Intermittent | Pseudo-Slug
3 | Air-0.05%Surfactant | 8.33 | 1 | 54.8 | 3.5284 | 9.7172 | Intermittent | Slug
3 | Air-0.05%Surfactant | 8.33 | 1 | 54.8 | 3.5284 | 12.9562 | Intermittent | Slug
3 | Air-0.05%Surfactant | 8.33 | 1 | 54.8 | 3.5284 | 16.1953 | Intermittent | Slug
3 | Air-0.05%Surfactant | 8.33 | 1 | 54.8 | 3.5284 | 19.4343 | Intermittent | Slug-Annular
3 | Air-0.05%Surfactant | 8.33 | 1 | 54.8 | 3.5284 | 22.6734 | Intermittent | Slug-Annular
3 | Air-0.05%Surfactant | 8.33 | 1 | 54.8 | 4.3907 | 1.0797 | Intermittent | Bubble
3 | Air-0.05%Surfactant | 8.33 | 1 | 54.8 | 4.3907 | 3.2391 | Intermittent | Plug
3 | Air-0.05%Surfactant | 8.33 | 1 | 54.8 | 4.3907 | 6.4781 | Intermittent | Pseudo-Slug
3 | Air-0.05%Surfactant | 8.33 | 1 | 54.8 | 4.3907 | 9.7172 | Intermittent | Slug
3 | Air-0.05%Surfactant | 8.33 | 1 | 54.8 | 4.3907 | 12.9562 | Intermittent | Slug-Annular
3 | Air-0.05%Surfactant | 8.33 | 1 | 54.8 | 4.3907 | 16.1953 | Intermittent | Slug-Annular
3 | Air-0.05%Surfactant | 8.33 | 1 | 54.8 | 4.3907 | 19.4343 | Intermittent | Slug-Annular
3 | Air-0.05%Surfactant | 8.33 | 1 | 54.8 | 4.3907 | 22.6734 | Intermittent | Slug-Annular
3 | Air-0.05%Surfactant | 8.33 | 1 | 54.8 | 5.253 | 1.0797 | Intermittent | Bubble
3 | Air-0.05%Surfactant | 8.33 | 1 | 54.8 | 5.253 | 3.2391 | Intermittent | Bubble
3 | Air-0.05%Surfactant | 8.33 | 1 | 54.8 | 5.253 | 6.4781 | Intermittent | Slug
3 | Air-0.05%Surfactant | 8.33 | 1 | 54.8 | 5.253 | 9.7172 | Intermittent | Slug-Annular
3 | Air-0.05%Surfactant | 8.33 | 1 | 54.8 | 5.253 | 12.9562 | Intermittent | Slug-Annular
3 | Air-0.05%Surfactant | 8.33 | 1 | 54.8 | 5.253 | 16.1953 | Intermittent | Slug-Annular
3 | Air-0.05%Surfactant | 8.33 | 1 | 54.8 | 5.253 | 19.4343 | Annular | Annular
3 | Air-0.05%Surfactant | 8.33 | 1 | 54.8 | 5.253 | 22.6734 | Annular | Annular
3 | Air-0.05%Surfactant | 8.33 | 1 | 54.8 | 6.1154 | 1.0797 | Intermittent | Bubble
3 | Air-0.05%Surfactant | 8.33 | 1 | 54.8 | 6.1154 | 3.2391 | Intermittent | Bubble
3 | Air-0.05%Surfactant | 8.33 | 1 | 54.8 | 6.1154 | 6.4781 | Intermittent | Slug-Annular
3 | Air-0.05%Surfactant | 8.33 | 1 | 54.8 | 6.1154 | 9.7172 | Intermittent | Slug-Annular
3 | Air-0.05%Surfactant | 8.33 | 1 | 54.8 | 6.1154 | 12.9562 | Annular | Annular
3 | Air-0.05%Surfactant | 8.33 | 1 | 54.8 | 6.1154 | 16.1953 | Annular | Annular
3 | Air-0.05%Surfactant | 8.33 | 1 | 54.8 | 6.1154 | 19.4343 | Annular | Annular
3 | Air-0.05%Surfactant | 8.33 | 1 | 54.8 | 6.1154 | 22.6734 | Annular | Annular
3 | Air-0.05%Surfactant | 8.33 | 1 | 54.8 | 6.9777 | 1.0797 | Intermittent | Bubble
3 | Air-0.05%Surfactant | 8.33 | 1 | 54.8 | 6.9777 | 3.2391 | Intermittent | Bubble
3 | Air-0.05%Surfactant | 8.33 | 1 | 54.8 | 6.9777 | 6.4781 | Annular | Annular
3 | Air-0.05%Surfactant | 8.33 | 1 | 54.8 | 6.9777 | 9.7172 | Annular | Annular
3 | Air-0.05%Surfactant | 8.33 | 1 | 54.8 | 6.9777 | 12.9562 | Annular | Annular
3 | Air-0.05%Surfactant | 8.33 | 1 | 54.8 | 6.9777 | 16.1953 | Annular | Annular
3 | Air-0.05%Surfactant | 8.33 | 1 | 54.8 | 6.9777 | 19.4343 | Annular | Annular
3 | Air-0.05%Surfactant | 8.33 | 1 | 54.8 | 6.9777 | 22.6734 | Annular | Annular
3 | Air-0.05%Surfactant | 8.33 | 1 | 54.8 | 7.8401 | 1.0797 | Intermittent | Bubble
3 | Air-0.05%Surfactant | 8.33 | 1 | 54.8 | 7.8401 | 3.2391 | Intermittent | Bubble
3 | Air-0.05%Surfactant | 8.33 | 1 | 54.8 | 7.8401 | 6.4781 | Annular | Annular
3 | Air-0.05%Surfactant | 8.33 | 1 | 54.8 | 7.8401 | 9.7172 | Annular | Annular
3 | Air-0.05%Surfactant | 8.33 | 1 | 54.8 | 7.8401 | 12.9562 | Annular | Annular
3 | Air-0.05%Surfactant | 8.33 | 1 | 54.8 | 7.8401 | 16.1953 | Annular | Annular
3 | Air-0.05%Surfactant | 8.33 | 1 | 54.8 | 7.8401 | 19.4343 | Annular | Annular
3 | Air-0.05%Surfactant | 8.33 | 1 | 54.8 | 7.8401 | 22.6734 | Annular | Annular
3 | Air-0.05%Surfactant | 8.33 | 1 | 54.8 | 8.7024 | 1.0797 | Dispersed Bubble | Dispersed Bubble
3 | Air-0.05%Surfactant | 8.33 | 1 | 54.8 | 8.7024 | 3.2391 | Dispersed Bubble | Dispersed Bubble
3 | Air-0.05%Surfactant | 8.33 | 1 | 54.8 | 8.7024 | 6.4781 | Annular | Annular
3 | Air-0.05%Surfactant | 8.33 | 1 | 54.8 | 8.7024 | 9.7172 | Annular | Annular
3 | Air-0.05%Surfactant | 8.33 | 1 | 54.8 | 8.7024 | 12.9562 | Annular | Annular
3 | Air-0.05%Surfactant | 8.33 | 1 | 54.8 | 0.16195 | 30.5732 | Stratified | Smooth Stratified
3 | Air-0.05%Surfactant | 8.33 | 1 | 54.8 | 0.16195 | 38.2166 | Stratified | Smooth Stratified
3 | Air-0.05%Surfactant | 8.33 | 1 | 54.8 | 0.16195 | 45.8599 | Stratified | Inertial Wave
3 | Air-0.05%Surfactant | 8.33 | 1 | 54.8 | 0.16195 | 53.5032 | Stratified | Inertial Wave
3 | Air-0.05%Surfactant | 8.33 | 1 | 54.8 | 0.16195 | 61.1465 | Stratified | Inertial Wave
3 | Air-0.05%Surfactant | 8.33 | 1 | 54.8 | 0.32391 | 15.2866 | Stratified | Inertial Wave
3 | Air-0.05%Surfactant | 8.33 | 1 | 54.8 | 0.32391 | 22.9299 | Stratified | Inertial Wave
3 | Air-0.05%Surfactant | 8.33 | 1 | 54.8 | 0.32391 | 30.5732 | Stratified | Inertial Wave
3 | Air-0.05%Surfactant | 8.33 | 1 | 54.8 | 0.32391 | 38.2166 | Stratified | Inertial Wave
3 | Air-0.05%Surfactant | 8.33 | 1 | 54.8 | 0.32391 | 45.8599 | Stratified | Ripple Wave
3 | Air-0.05%Surfactant | 8.33 | 1 | 54.8 | 0.32391 | 53.5032 | Stratified | Ripple Wave
3 | Air-0.05%Surfactant | 8.33 | 1 | 54.8 | 0.32391 | 61.1465 | Stratified | Ripple Wave
3 | Air-0.05%Surfactant | 8.33 | 1 | 54.8 | 0.48586 | 15.2866 | Stratified | Inertial Wave
3 | Air-0.05%Surfactant | 8.33 | 1 | 54.8 | 0.48586 | 22.9299 | Stratified | Inertial Wave
3 | Air-0.05%Surfactant | 8.33 | 1 | 54.8 | 0.48586 | 30.5732 | Stratified | Ripple Wave
3 | Air-0.05%Surfactant | 8.33 | 1 | 54.8 | 0.48586 | 38.2166 | Stratified | Ripple Wave
3 | Air-0.05%Surfactant | 8.33 | 1 | 54.8 | 0.48586 | 45.8599 | Stratified | Ripple Wave
3 | Air-0.05%Surfactant | 8.33 | 1 | 54.8 | 0.48586 | 53.5032 | Stratified | Ripple Wave
3 | Air-0.05%Surfactant | 8.33 | 1 | 54.8 | 0.48586 | 61.1465 | Stratified | Ripple Wave
3 | Air-0.05%Surfactant | 8.33 | 1 | 54.8 | 0.64781 | 15.2866 | Intermittent | Plug
3 | Air-0.05%Surfactant | 8.33 | 1 | 54.8 | 0.64781 | 22.9299 | Intermittent | Plug
3 | Air-0.05%Surfactant | 8.33 | 1 | 54.8 | 0.64781 | 30.5732 | Intermittent | Plug
3 | Air-0.05%Surfactant | 8.33 | 1 | 54.8 | 0.64781 | 38.2166 | Intermittent | Plug
3 | Air-0.05%Surfactant | 8.33 | 1 | 54.8 | 0.64781 | 45.8599 | Intermittent | Plug
3 | Air-0.05%Surfactant | 8.33 | 1 | 54.8 | 0.64781 | 53.5032 | Intermittent | Plug
3 | Air-0.05%Surfactant | 8.33 | 1 | 54.8 | 0.64781 | 61.1465 | Intermittent | Plug
3 | Air-0.05%Surfactant | 8.33 | 1 | 54.8 | 0.80976 | 15.2866 | Intermittent | Plug
3 | Air-0.05%Surfactant | 8.33 | 1 | 54.8 | 0.80976 | 22.9299 | Intermittent | Plug
3 | Air-0.05%Surfactant | 8.33 | 1 | 54.8 | 0.80976 | 30.5732 | Intermittent | Plug
3 | Air-0.05%Surfactant | 8.33 | 1 | 54.8 | 0.80976 | 38.2166 | Intermittent | Plug
3 | Air-0.05%Surfactant | 8.33 | 1 | 54.8 | 0.80976 | 45.8599 | Intermittent | Plug
3 | Air-0.05%Surfactant | 8.33 | 1 | 54.8 | 0.80976 | 53.5032 | Intermittent | Plug
3 | Air-0.05%Surfactant | 8.33 | 1 | 54.8 | 0.80976 | 61.1465 | Intermittent | Plug
3 | Air-0.05%Surfactant | 8.33 | 1 | 54.8 | 0.97172 | 15.2866 | Intermittent | Plug
3 | Air-0.05%Surfactant | 8.33 | 1 | 54.8 | 0.97172 | 22.9299 | Intermittent | Plug
3 | Air-0.05%Surfactant | 8.33 | 1 | 54.8 | 0.97172 | 30.5732 | Intermittent | Plug
3 | Air-0.05%Surfactant | 8.33 | 1 | 54.8 | 0.97172 | 38.2166 | Intermittent | Plug
3 | Air-0.05%Surfactant | 8.33 | 1 | 54.8 | 0.97172 | 45.8599 | Intermittent | Plug-Slug
3 | Air-0.05%Surfactant | 8.33 | 1 | 54.8 | 0.97172 | 53.5032 | Intermittent | Plug-Slug
3 | Air-0.05%Surfactant | 8.33 | 1 | 54.8 | 0.97172 | 61.1465 | Intermittent | Plug-Slug
3 | Air-0.05%Surfactant | 8.33 | 1 | 54.8 | 1.1337 | 15.2866 | Intermittent | Plug
3 | Air-0.05%Surfactant | 8.33 | 1 | 54.8 | 1.1337 | 22.9299 | Intermittent | Plug
3 | Air-0.05%Surfactant | 8.33 | 1 | 54.8 | 1.1337 | 30.5732 | Intermittent | Plug
3 | Air-0.05%Surfactant | 8.33 | 1 | 54.8 | 1.1337 | 38.2166 | Intermittent | Plug-Slug
3 | Air-0.05%Surfactant | 8.33 | 1 | 54.8 | 1.1337 | 45.8599 | Intermittent | Plug-Slug
3 | Air-0.05%Surfactant | 8.33 | 1 | 54.8 | 1.1337 | 53.5032 | Intermittent | Plug-Slug
3 | Air-0.05%Surfactant | 8.33 | 1 | 54.8 | 1.1337 | 61.1465 | Intermittent | Plug-Slug
3 | Air-0.05%Surfactant | 8.33 | 1 | 54.8 | 1.2956 | 15.2866 | Intermittent | Plug-Slug
3 | Air-0.05%Surfactant | 8.33 | 1 | 54.8 | 1.2956 | 22.9299 | Intermittent | Plug-Slug
3 | Air-0.05%Surfactant | 8.33 | 1 | 54.8 | 1.2956 | 30.5732 | Intermittent | Plug-Slug
3 | Air-0.05%Surfactant | 8.33 | 1 | 54.8 | 1.2956 | 38.2166 | Intermittent | Plug-Slug
3 | Air-0.05%Surfactant | 8.33 | 1 | 54.8 | 1.2956 | 45.8599 | Intermittent | Pseudo-Slug
3 | Air-0.05%Surfactant | 8.33 | 1 | 54.8 | 1.2956 | 53.5032 | Intermittent | Pseudo-Slug
3 | Air-0.05%Surfactant | 8.33 | 1 | 54.8 | 1.2956 | 61.1465 | Intermittent | Slug
3 | Air-0.05%Surfactant | 8.33 | 1 | 54.8 | 1.4576 | 15.2866 | Intermittent | Plug-Slug
3 | Air-0.05%Surfactant | 8.33 | 1 | 54.8 | 1.4576 | 22.9299 | Intermittent | Plug-Slug
3 | Air-0.05%Surfactant | 8.33 | 1 | 54.8 | 1.4576 | 30.5732 | Intermittent | Pseudo-Slug
3 | Air-0.05%Surfactant | 8.33 | 1 | 54.8 | 1.4576 | 38.2166 | Intermittent | Slug
3 | Air-0.05%Surfactant | 8.33 | 1 | 54.8 | 1.4576 | 45.8599 | Intermittent | Slug
3 | Air-0.05%Surfactant | 8.33 | 1 | 54.8 | 1.4576 | 53.5032 | Intermittent | Slug
3 | Air-0.05%Surfactant | 8.33 | 1 | 54.8 | 1.4576 | 61.1465 | Intermittent | Slug
3 | Air-0.05%Surfactant | 8.33 | 1 | 54.8 | 1.6195 | 15.2866 | Intermittent | Plug-Slug
3 | Air-0.05%Surfactant | 8.33 | 1 | 54.8 | 1.6195 | 22.9299 | Intermittent | Pseudo-Slug
3 | Air-0.05%Surfactant | 8.33 | 1 | 54.8 | 1.6195 | 30.5732 | Intermittent | Slug
3 | Air-0.05%Surfactant | 8.33 | 1 | 54.8 | 1.6195 | 38.2166 | Intermittent | Slug
3 | Air-0.05%Surfactant | 8.33 | 1 | 54.8 | 1.6195 | 45.8599 | Intermittent | Slug
3 | Air-0.05%Surfactant | 8.33 | 1 | 54.8 | 1.6195 | 53.5032 | Intermittent | Slug
3 | Air-0.05%Surfactant | 8.33 | 1 | 54.8 | 1.6195 | 61.1465 | Intermittent | Slug
3 | Air-0.05%Surfactant | 8.33 | 1 | 54.8 | 1.8037 | 15.2866 | Intermittent | Plug
3 | Air-0.05%Surfactant | 8.33 | 1 | 54.8 | 1.8037 | 22.9299 | Intermittent | Plug
3 | Air-0.05%Surfactant | 8.33 | 1 | 54.8 | 1.8037 | 30.5732 | Intermittent | Pseudo-Slug
3 | Air-0.05%Surfactant | 8.33 | 1 | 54.8 | 1.8037 | 38.2166 | Intermittent | Pseudo-Slug
3 | Air-0.05%Surfactant | 8.33 | 1 | 54.8 | 1.8037 | 45.8599 | Intermittent | Pseudo-Slug
3 | Air-0.05%Surfactant | 8.33 | 1 | 54.8 | 1.8037 | 53.5032 | Intermittent | Sulg
3 | Air-0.05%Surfactant | 8.33 | 1 | 54.8 | 1.8037 | 61.1465 | Intermittent | Sulg
3 | Air-0.05%Surfactant | 8.33 | 1 | 54.8 | 2.666 | 15.2866 | Intermittent | Plug
3 | Air-0.05%Surfactant | 8.33 | 1 | 54.8 | 2.666 | 22.9299 | Intermittent | Plug
3 | Air-0.05%Surfactant | 8.33 | 1 | 54.8 | 2.666 | 30.5732 | Intermittent | Pseudo-Slug
3 | Air-0.05%Surfactant | 8.33 | 1 | 54.8 | 2.666 | 38.2166 | Intermittent | Slug
3 | Air-0.05%Surfactant | 8.33 | 1 | 54.8 | 2.666 | 45.8599 | Intermittent | Slug
3 | Air-0.05%Surfactant | 8.33 | 1 | 54.8 | 2.666 | 53.5032 | Intermittent | Slug
3 | Air-0.05%Surfactant | 8.33 | 1 | 54.8 | 2.666 | 61.1465 | Intermittent | Slug
3 | Air-0.05%Surfactant | 8.33 | 1 | 54.8 | 3.5284 | 15.2866 | Intermittent | Plug
3 | Air-0.05%Surfactant | 8.33 | 1 | 54.8 | 3.5284 | 22.9299 | Intermittent | Plug
3 | Air-0.05%Surfactant | 8.33 | 1 | 54.8 | 3.5284 | 30.5732 | Intermittent | Slug
3 | Air-0.05%Surfactant | 8.33 | 1 | 54.8 | 3.5284 | 38.2166 | Intermittent | Pseudo-Slug-Thin Annular
3 | Air-0.05%Surfactant | 8.33 | 1 | 54.8 | 3.5284 | 45.8599 | Intermittent | Slug-Annular
3 | Air-0.05%Surfactant | 8.33 | 1 | 54.8 | 3.5284 | 53.5032 | Intermittent | Slug-Annular
3 | Air-0.05%Surfactant | 8.33 | 1 | 54.8 | 3.5284 | 61.1465 | Intermittent | Slug-Annular
3 | Air-0.05%Surfactant | 8.33 | 1 | 54.8 | 4.3907 | 15.2866 | Intermittent | Plug
3 | Air-0.05%Surfactant | 8.33 | 1 | 54.8 | 4.3907 | 22.9299 | Intermittent | Plug
3 | Air-0.05%Surfactant | 8.33 | 1 | 54.8 | 4.3907 | 30.5732 | Intermittent | Slug-Annular
3 | Air-0.05%Surfactant | 8.33 | 1 | 54.8 | 4.3907 | 38.2166 | Intermittent | Slug-Annular
3 | Air-0.05%Surfactant | 8.33 | 1 | 54.8 | 4.3907 | 45.8599 | Intermittent | Slug-Annular
3 | Air-0.05%Surfactant | 8.33 | 1 | 54.8 | 4.3907 | 53.5032 | Annular | Annular
3 | Air-0.05%Surfactant | 8.33 | 1 | 54.8 | 4.3907 | 61.1465 | Annular | Annular
3 | Air-0.05%Surfactant | 8.33 | 1 | 54.8 | 5.253 | 15.2866 | Intermittent | Pseudo-Slug-Thin Annular
3 | Air-0.05%Surfactant | 8.33 | 1 | 54.8 | 5.253 | 22.9299 | Intermittent | Pseudo-Slug-Thin Annular
3 | Air-0.05%Surfactant | 8.33 | 1 | 54.8 | 5.253 | 30.5732 | Intermittent | Slug-Annular
3 | Air-0.05%Surfactant | 8.33 | 1 | 54.8 | 5.253 | 38.2166 | Intermittent | Slug-Annular
3 | Air-0.05%Surfactant | 8.33 | 1 | 54.8 | 5.253 | 45.8599 | Annular | Annular
3 | Air-0.05%Surfactant | 8.33 | 1 | 54.8 | 5.253 | 53.5032 | Annular | Annular
3 | Air-0.05%Surfactant | 8.33 | 1 | 54.8 | 6.1154 | 15.2866 | Intermittent | Pseudo-Slug-Thin Annular
3 | Air-0.05%Surfactant | 8.33 | 1 | 54.8 | 6.1154 | 22.9299 | Intermittent | Pseudo-Slug-Thin Annular
3 | Air-0.05%Surfactant | 8.33 | 1 | 54.8 | 6.1154 | 30.5732 | Annular | Annular
3 | Air-0.05%Surfactant | 8.33 | 1 | 54.8 | 6.1154 | 38.2166 | Annular | Annular
3 | Air-0.05%Surfactant | 8.33 | 1 | 54.8 | 6.1154 | 45.8599 | Annular | Annular
3 | Air-0.05%Surfactant | 8.33 | 1 | 54.8 | 6.1154 | 53.5032 | Annular | Annular
3 | Air-0.05%Surfactant | 8.33 | 1 | 54.8 | 6.9777 | 15.2866 | Annular | Annular
3 | Air-0.05%Surfactant | 8.33 | 1 | 54.8 | 6.9777 | 22.9299 | Annular | Annular
3 | Air-0.05%Surfactant | 8.33 | 1 | 54.8 | 6.9777 | 30.5732 | Annular | Annular
3 | Air-0.05%Surfactant | 8.33 | 1 | 54.8 | 6.9777 | 38.2166 | Annular | Annular
3 | Air-0.05%Surfactant | 8.33 | 1 | 54.8 | 6.9777 | 45.8599 | Annular | Annular
3 | Air-0.05%Surfactant | 8.33 | 1 | 54.8 | 7.8401 | 15.2866 | Annular | Annular
3 | Air-0.05%Surfactant | 8.33 | 1 | 54.8 | 7.8401 | 22.9299 | Annular | Annular
3 | Air-0.05%Surfactant | 8.33 | 1 | 54.8 | 7.8401 | 30.5732 | Annular | Annular
3 | Air-0.05%Surfactant | 8.33 | 1 | 54.8 | 7.8401 | 38.2166 | Annular | Annular
3 | Air-0.05%Surfactant | 8.33 | 1 | 54.8 | 7.8401 | 45.8599 | Annular | Annular
3 | Air-0.05%Surfactant | 8.33 | 1 | 54.8 | 8.7024 | 15.2866 | Annular | Annular
3 | Air-0.05%Surfactant | 8.33 | 1 | 54.8 | 8.7024 | 22.9299 | Annular | Annular
3 | Air-0.05%Surfactant | 8.33 | 1 | 54.8 | 8.7024 | 30.5732 | Annular | Annular
4 | Air-0.1%Surfactant | 8.33 | 1 | 46.5 | 0.16195 | 1.0797 | Stratified | Smooth Stratified
4 | Air-0.1%Surfactant | 8.33 | 1 | 46.5 | 0.16195 | 3.2391 | Stratified | Inertial Wave
4 | Air-0.1%Surfactant | 8.33 | 1 | 46.5 | 0.16195 | 6.4781 | Stratified | Inertial Wave
4 | Air-0.1%Surfactant | 8.33 | 1 | 46.5 | 0.16195 | 9.7172 | Stratified | Inertial Wave
4 | Air-0.1%Surfactant | 8.33 | 1 | 46.5 | 0.16195 | 12.9562 | Stratified | Ripple Wave
4 | Air-0.1%Surfactant | 8.33 | 1 | 46.5 | 0.16195 | 16.1953 | Stratified | Ripple Wave
4 | Air-0.1%Surfactant | 8.33 | 1 | 46.5 | 0.16195 | 19.4343 | Stratified | Ripple Wave
4 | Air-0.1%Surfactant | 8.33 | 1 | 46.5 | 0.16195 | 22.6734 | Stratified | Ripple Wave
4 | Air-0.1%Surfactant | 8.33 | 1 | 46.5 | 0.32391 | 1.0797 | Stratified | Smooth Stratified
4 | Air-0.1%Surfactant | 8.33 | 1 | 46.5 | 0.32391 | 3.2391 | Stratified | Inertial Wave
4 | Air-0.1%Surfactant | 8.33 | 1 | 46.5 | 0.32391 | 6.4781 | Stratified | Inertial Wave
4 | Air-0.1%Surfactant | 8.33 | 1 | 46.5 | 0.32391 | 9.7172 | Stratified | Inertial Wave
4 | Air-0.1%Surfactant | 8.33 | 1 | 46.5 | 0.32391 | 12.9562 | Stratified | Ripple Wave
4 | Air-0.1%Surfactant | 8.33 | 1 | 46.5 | 0.32391 | 16.1953 | Stratified | Ripple Wave
4 | Air-0.1%Surfactant | 8.33 | 1 | 46.5 | 0.32391 | 19.4343 | Stratified | Ripple Wave
4 | Air-0.1%Surfactant | 8.33 | 1 | 46.5 | 0.32391 | 22.6734 | Stratified | Ripple Wave
4 | Air-0.1%Surfactant | 8.33 | 1 | 46.5 | 0.48586 | 1.0797 | Stratified | Smooth Stratified
4 | Air-0.1%Surfactant | 8.33 | 1 | 46.5 | 0.48586 | 3.2391 | Stratified | Inertial Wave
4 | Air-0.1%Surfactant | 8.33 | 1 | 46.5 | 0.48586 | 6.4781 | Stratified | Inertial Wave
4 | Air-0.1%Surfactant | 8.33 | 1 | 46.5 | 0.48586 | 9.7172 | Stratified | Inertial Wave
4 | Air-0.1%Surfactant | 8.33 | 1 | 46.5 | 0.48586 | 12.9562 | Stratified | Ripple Wave
4 | Air-0.1%Surfactant | 8.33 | 1 | 46.5 | 0.48586 | 16.1953 | Stratified | Ripple Wave
4 | Air-0.1%Surfactant | 8.33 | 1 | 46.5 | 0.48586 | 19.4343 | Stratified | Ripple Wave
4 | Air-0.1%Surfactant | 8.33 | 1 | 46.5 | 0.48586 | 22.6734 | Stratified | Ripple Wave
4 | Air-0.1%Surfactant | 8.33 | 1 | 46.5 | 0.64781 | 1.0797 | Intermittent | Elongated Bubble
4 | Air-0.1%Surfactant | 8.33 | 1 | 46.5 | 0.64781 | 3.2391 | Intermittent | Plug
4 | Air-0.1%Surfactant | 8.33 | 1 | 46.5 | 0.64781 | 6.4781 | Intermittent | Plug
4 | Air-0.1%Surfactant | 8.33 | 1 | 46.5 | 0.64781 | 9.7172 | Intermittent | Plug
4 | Air-0.1%Surfactant | 8.33 | 1 | 46.5 | 0.64781 | 12.9562 | Intermittent | Plug
4 | Air-0.1%Surfactant | 8.33 | 1 | 46.5 | 0.64781 | 16.1953 | Intermittent | Plug-Slug
4 | Air-0.1%Surfactant | 8.33 | 1 | 46.5 | 0.64781 | 19.4343 | Intermittent | Plug-Slug
4 | Air-0.1%Surfactant | 8.33 | 1 | 46.5 | 0.64781 | 22.6734 | Intermittent | Plug-Slug
4 | Air-0.1%Surfactant | 8.33 | 1 | 46.5 | 0.80976 | 1.0797 | Intermittent | Elongated Bubble
4 | Air-0.1%Surfactant | 8.33 | 1 | 46.5 | 0.80976 | 3.2391 | Intermittent | Plug
4 | Air-0.1%Surfactant | 8.33 | 1 | 46.5 | 0.80976 | 6.4781 | Intermittent | Plug
4 | Air-0.1%Surfactant | 8.33 | 1 | 46.5 | 0.80976 | 9.7172 | Intermittent | Pseudo-Slug
4 | Air-0.1%Surfactant | 8.33 | 1 | 46.5 | 0.80976 | 12.9562 | Intermittent | Pseudo-Slug
4 | Air-0.1%Surfactant | 8.33 | 1 | 46.5 | 0.80976 | 16.1953 | Intermittent | Pseudo-Slug
4 | Air-0.1%Surfactant | 8.33 | 1 | 46.5 | 0.80976 | 19.4343 | Intermittent | Slug
4 | Air-0.1%Surfactant | 8.33 | 1 | 46.5 | 0.80976 | 22.6734 | Intermittent | Slug
4 | Air-0.1%Surfactant | 8.33 | 1 | 46.5 | 0.97172 | 1.0797 | Intermittent | Elongated Bubble
4 | Air-0.1%Surfactant | 8.33 | 1 | 46.5 | 0.97172 | 3.2391 | Intermittent | Plug
4 | Air-0.1%Surfactant | 8.33 | 1 | 46.5 | 0.97172 | 6.4781 | Intermittent | Plug
4 | Air-0.1%Surfactant | 8.33 | 1 | 46.5 | 0.97172 | 9.7172 | Intermittent | Slug
4 | Air-0.1%Surfactant | 8.33 | 1 | 46.5 | 0.97172 | 12.9562 | Intermittent | Slug
4 | Air-0.1%Surfactant | 8.33 | 1 | 46.5 | 0.97172 | 16.1953 | Intermittent | Slug
4 | Air-0.1%Surfactant | 8.33 | 1 | 46.5 | 0.97172 | 19.4343 | Intermittent | Slug
4 | Air-0.1%Surfactant | 8.33 | 1 | 46.5 | 0.97172 | 22.6734 | Intermittent | Slug
4 | Air-0.1%Surfactant | 8.33 | 1 | 46.5 | 1.1337 | 1.0797 | Intermittent | Elongated Bubble
4 | Air-0.1%Surfactant | 8.33 | 1 | 46.5 | 1.1337 | 3.2391 | Intermittent | Plug
4 | Air-0.1%Surfactant | 8.33 | 1 | 46.5 | 1.1337 | 6.4781 | Intermittent | Plug
4 | Air-0.1%Surfactant | 8.33 | 1 | 46.5 | 1.1337 | 9.7172 | Intermittent | Slug
4 | Air-0.1%Surfactant | 8.33 | 1 | 46.5 | 1.1337 | 12.9562 | Intermittent | Slug
4 | Air-0.1%Surfactant | 8.33 | 1 | 46.5 | 1.1337 | 16.1953 | Intermittent | Slug
4 | Air-0.1%Surfactant | 8.33 | 1 | 46.5 | 1.1337 | 19.4343 | Intermittent | Slug
4 | Air-0.1%Surfactant | 8.33 | 1 | 46.5 | 1.1337 | 22.6734 | Intermittent | Slug
4 | Air-0.1%Surfactant | 8.33 | 1 | 46.5 | 1.2956 | 1.0797 | Intermittent | Elongated Bubble
4 | Air-0.1%Surfactant | 8.33 | 1 | 46.5 | 1.2956 | 3.2391 | Intermittent | Plug
4 | Air-0.1%Surfactant | 8.33 | 1 | 46.5 | 1.2956 | 6.4781 | Intermittent | Plug-Slug
4 | Air-0.1%Surfactant | 8.33 | 1 | 46.5 | 1.2956 | 9.7172 | Intermittent | Slug
4 | Air-0.1%Surfactant | 8.33 | 1 | 46.5 | 1.2956 | 12.9562 | Intermittent | Slug
4 | Air-0.1%Surfactant | 8.33 | 1 | 46.5 | 1.2956 | 16.1953 | Intermittent | Slug
4 | Air-0.1%Surfactant | 8.33 | 1 | 46.5 | 1.2956 | 19.4343 | Intermittent | Slug
4 | Air-0.1%Surfactant | 8.33 | 1 | 46.5 | 1.2956 | 22.6734 | Intermittent | Slug
4 | Air-0.1%Surfactant | 8.33 | 1 | 46.5 | 1.4576 | 1.0797 | Intermittent | Elongated Bubble
4 | Air-0.1%Surfactant | 8.33 | 1 | 46.5 | 1.4576 | 3.2391 | Intermittent | Plug
4 | Air-0.1%Surfactant | 8.33 | 1 | 46.5 | 1.4576 | 6.4781 | Intermittent | Slug
4 | Air-0.1%Surfactant | 8.33 | 1 | 46.5 | 1.4576 | 9.7172 | Intermittent | Slug
4 | Air-0.1%Surfactant | 8.33 | 1 | 46.5 | 1.4576 | 12.9562 | Intermittent | Slug
4 | Air-0.1%Surfactant | 8.33 | 1 | 46.5 | 1.4576 | 16.1953 | Intermittent | Slug
4 | Air-0.1%Surfactant | 8.33 | 1 | 46.5 | 1.4576 | 19.4343 | Intermittent | Slug
4 | Air-0.1%Surfactant | 8.33 | 1 | 46.5 | 1.4576 | 22.6734 | Intermittent | Slug
4 | Air-0.1%Surfactant | 8.33 | 1 | 46.5 | 1.6195 | 1.0797 | Intermittent | Elongated Bubble
4 | Air-0.1%Surfactant | 8.33 | 1 | 46.5 | 1.6195 | 3.2391 | Intermittent | Plug
4 | Air-0.1%Surfactant | 8.33 | 1 | 46.5 | 1.6195 | 6.4781 | Intermittent | Slug
4 | Air-0.1%Surfactant | 8.33 | 1 | 46.5 | 1.6195 | 9.7172 | Intermittent | Slug
4 | Air-0.1%Surfactant | 8.33 | 1 | 46.5 | 1.6195 | 12.9562 | Intermittent | Slug
4 | Air-0.1%Surfactant | 8.33 | 1 | 46.5 | 1.6195 | 16.1953 | Intermittent | Slug
4 | Air-0.1%Surfactant | 8.33 | 1 | 46.5 | 1.6195 | 19.4343 | Intermittent | Slug
4 | Air-0.1%Surfactant | 8.33 | 1 | 46.5 | 1.6195 | 22.6734 | Intermittent | Slug
4 | Air-0.1%Surfactant | 8.33 | 1 | 46.5 | 1.8037 | 1.0797 | Intermittent | Elongated Bubble
4 | Air-0.1%Surfactant | 8.33 | 1 | 46.5 | 1.8037 | 3.2391 | Intermittent | Plug
4 | Air-0.1%Surfactant | 8.33 | 1 | 46.5 | 1.8037 | 6.4781 | Intermittent | Slug
4 | Air-0.1%Surfactant | 8.33 | 1 | 46.5 | 1.8037 | 9.7172 | Intermittent | Slug
4 | Air-0.1%Surfactant | 8.33 | 1 | 46.5 | 1.8037 | 12.9562 | Intermittent | Slug-Annular
4 | Air-0.1%Surfactant | 8.33 | 1 | 46.5 | 1.8037 | 16.1953 | Intermittent | Slug-Annular
4 | Air-0.1%Surfactant | 8.33 | 1 | 46.5 | 1.8037 | 19.4343 | Intermittent | Slug-Annular
4 | Air-0.1%Surfactant | 8.33 | 1 | 46.5 | 1.8037 | 22.6734 | Intermittent | Slug-Annular
4 | Air-0.1%Surfactant | 8.33 | 1 | 46.5 | 2.666 | 1.0797 | Intermittent | Elongated Bubble
4 | Air-0.1%Surfactant | 8.33 | 1 | 46.5 | 2.666 | 3.2391 | Intermittent | Plug
4 | Air-0.1%Surfactant | 8.33 | 1 | 46.5 | 2.666 | 6.4781 | Intermittent | Slug
4 | Air-0.1%Surfactant | 8.33 | 1 | 46.5 | 2.666 | 9.7172 | Intermittent | Slug-Annular
4 | Air-0.1%Surfactant | 8.33 | 1 | 46.5 | 2.666 | 12.9562 | Intermittent | Slug-Annular
4 | Air-0.1%Surfactant | 8.33 | 1 | 46.5 | 2.666 | 16.1953 | Intermittent | Slug-Annular
4 | Air-0.1%Surfactant | 8.33 | 1 | 46.5 | 2.666 | 19.4343 | Intermittent | Slug-Annular
4 | Air-0.1%Surfactant | 8.33 | 1 | 46.5 | 2.666 | 22.6734 | Intermittent | Slug-Annular
4 | Air-0.1%Surfactant | 8.33 | 1 | 46.5 | 3.5284 | 1.0797 | Intermittent | Bubble
4 | Air-0.1%Surfactant | 8.33 | 1 | 46.5 | 3.5284 | 3.2391 | Intermittent | Plug
4 | Air-0.1%Surfactant | 8.33 | 1 | 46.5 | 3.5284 | 6.4781 | Intermittent | Pseudo-Slug-Thin Annular
4 | Air-0.1%Surfactant | 8.33 | 1 | 46.5 | 3.5284 | 9.7172 | Intermittent | Slug-Annular
4 | Air-0.1%Surfactant | 8.33 | 1 | 46.5 | 3.5284 | 12.9562 | Intermittent | Slug-Annular
4 | Air-0.1%Surfactant | 8.33 | 1 | 46.5 | 3.5284 | 16.1953 | Intermittent | Slug-Annular
4 | Air-0.1%Surfactant | 8.33 | 1 | 46.5 | 3.5284 | 19.4343 | Intermittent | Slug-Annular
4 | Air-0.1%Surfactant | 8.33 | 1 | 46.5 | 3.5284 | 22.6734 | Intermittent | Slug-Annular
4 | Air-0.1%Surfactant | 8.33 | 1 | 46.5 | 4.3907 | 1.0797 | Intermittent | Bubble
4 | Air-0.1%Surfactant | 8.33 | 1 | 46.5 | 4.3907 | 3.2391 | Intermittent | Plug
4 | Air-0.1%Surfactant | 8.33 | 1 | 46.5 | 4.3907 | 6.4781 | Intermittent | Pseudo-Slug-Thin Annular
4 | Air-0.1%Surfactant | 8.33 | 1 | 46.5 | 4.3907 | 9.7172 | Intermittent | Slug-Annular
4 | Air-0.1%Surfactant | 8.33 | 1 | 46.5 | 4.3907 | 12.9562 | Intermittent | Slug-Annular
4 | Air-0.1%Surfactant | 8.33 | 1 | 46.5 | 4.3907 | 16.1953 | Intermittent | Slug-Annular
4 | Air-0.1%Surfactant | 8.33 | 1 | 46.5 | 4.3907 | 19.4343 | Annular | Annular
4 | Air-0.1%Surfactant | 8.33 | 1 | 46.5 | 4.3907 | 22.6734 | Annular | Annular
4 | Air-0.1%Surfactant | 8.33 | 1 | 46.5 | 5.253 | 1.0797 | Intermittent | Bubble
4 | Air-0.1%Surfactant | 8.33 | 1 | 46.5 | 5.253 | 3.2391 | Intermittent | Bubble
4 | Air-0.1%Surfactant | 8.33 | 1 | 46.5 | 5.253 | 6.4781 | Intermittent | Pseudo-Slug-Thin Annular
4 | Air-0.1%Surfactant | 8.33 | 1 | 46.5 | 5.253 | 9.7172 | Intermittent | Slug-Annular
4 | Air-0.1%Surfactant | 8.33 | 1 | 46.5 | 5.253 | 12.9562 | Intermittent | Slug-Annular
4 | Air-0.1%Surfactant | 8.33 | 1 | 46.5 | 5.253 | 16.1953 | Annular | Annular
4 | Air-0.1%Surfactant | 8.33 | 1 | 46.5 | 5.253 | 19.4343 | Annular | Annular
4 | Air-0.1%Surfactant | 8.33 | 1 | 46.5 | 5.253 | 22.6734 | Annular | Annular
4 | Air-0.1%Surfactant | 8.33 | 1 | 46.5 | 6.1154 | 1.0797 | Intermittent | Bubble
4 | Air-0.1%Surfactant | 8.33 | 1 | 46.5 | 6.1154 | 3.2391 | Intermittent | Bubble
4 | Air-0.1%Surfactant | 8.33 | 1 | 46.5 | 6.1154 | 6.4781 | Intermittent | Pseudo-Slug-Thin Annular
4 | Air-0.1%Surfactant | 8.33 | 1 | 46.5 | 6.1154 | 9.7172 | Intermittent | Slug-Annular
4 | Air-0.1%Surfactant | 8.33 | 1 | 46.5 | 6.1154 | 12.9562 | Annular | Annular
4 | Air-0.1%Surfactant | 8.33 | 1 | 46.5 | 6.1154 | 16.1953 | Annular | Annular
4 | Air-0.1%Surfactant | 8.33 | 1 | 46.5 | 6.1154 | 19.4343 | Annular | Annular
4 | Air-0.1%Surfactant | 8.33 | 1 | 46.5 | 6.1154 | 22.6734 | Annular | Annular
4 | Air-0.1%Surfactant | 8.33 | 1 | 46.5 | 6.9777 | 1.0797 | Intermittent | Bubble
4 | Air-0.1%Surfactant | 8.33 | 1 | 46.5 | 6.9777 | 3.2391 | Intermittent | Bubble
4 | Air-0.1%Surfactant | 8.33 | 1 | 46.5 | 6.9777 | 6.4781 | Annular | Annular
4 | Air-0.1%Surfactant | 8.33 | 1 | 46.5 | 6.9777 | 9.7172 | Annular | Annular
4 | Air-0.1%Surfactant | 8.33 | 1 | 46.5 | 6.9777 | 12.9562 | Annular | Annular
4 | Air-0.1%Surfactant | 8.33 | 1 | 46.5 | 6.9777 | 16.1953 | Annular | Annular
4 | Air-0.1%Surfactant | 8.33 | 1 | 46.5 | 6.9777 | 19.4343 | Annular | Annular
4 | Air-0.1%Surfactant | 8.33 | 1 | 46.5 | 6.9777 | 22.6734 | Annular | Annular
4 | Air-0.1%Surfactant | 8.33 | 1 | 46.5 | 7.8401 | 1.0797 | Intermittent | Bubble
4 | Air-0.1%Surfactant | 8.33 | 1 | 46.5 | 7.8401 | 3.2391 | Intermittent | Bubble
4 | Air-0.1%Surfactant | 8.33 | 1 | 46.5 | 7.8401 | 6.4781 | Annular | Annular
4 | Air-0.1%Surfactant | 8.33 | 1 | 46.5 | 7.8401 | 9.7172 | Annular | Annular
4 | Air-0.1%Surfactant | 8.33 | 1 | 46.5 | 7.8401 | 12.9562 | Annular | Annular
4 | Air-0.1%Surfactant | 8.33 | 1 | 46.5 | 7.8401 | 16.1953 | Annular | Annular
4 | Air-0.1%Surfactant | 8.33 | 1 | 46.5 | 7.8401 | 19.4343 | Annular | Annular
4 | Air-0.1%Surfactant | 8.33 | 1 | 46.5 | 7.8401 | 22.6734 | Annular | Annular
4 | Air-0.1%Surfactant | 8.33 | 1 | 46.5 | 8.7024 | 1.0797 | Disperesed Bubble | Disperesed Bubble
4 | Air-0.1%Surfactant | 8.33 | 1 | 46.5 | 8.7024 | 3.2391 | Disperesed Bubble | Disperesed Bubble
4 | Air-0.1%Surfactant | 8.33 | 1 | 46.5 | 8.7024 | 6.4781 | Annular | Annular
4 | Air-0.1%Surfactant | 8.33 | 1 | 46.5 | 8.7024 | 9.7172 | Annular | Annular
4 | Air-0.1%Surfactant | 8.33 | 1 | 46.5 | 8.7024 | 12.9562 | Annular | Annular
4 | Air-0.1%Surfactant | 8.33 | 1 | 46.5 | 0.16195 | 30.5732 | Stratified | Ripple Wave
4 | Air-0.1%Surfactant | 8.33 | 1 | 46.5 | 0.16195 | 38.2166 | Stratified | Ripple Wave
4 | Air-0.1%Surfactant | 8.33 | 1 | 46.5 | 0.16195 | 45.8599 | Stratified | Ripple Wave
4 | Air-0.1%Surfactant | 8.33 | 1 | 46.5 | 0.16195 | 53.5032 | Stratified | Ripple Wave
4 | Air-0.1%Surfactant | 8.33 | 1 | 46.5 | 0.16195 | 61.1465 | Stratified | Ripple Wave
4 | Air-0.1%Surfactant | 8.33 | 1 | 46.5 | 0.32391 | 15.2866 | Stratified | Inertial Wave
4 | Air-0.1%Surfactant | 8.33 | 1 | 46.5 | 0.32391 | 22.9299 | Stratified | Ripple Wave
4 | Air-0.1%Surfactant | 8.33 | 1 | 46.5 | 0.32391 | 30.5732 | Stratified | Ripple Wave
4 | Air-0.1%Surfactant | 8.33 | 1 | 46.5 | 0.32391 | 38.2166 | Stratified | Ripple Wave
4 | Air-0.1%Surfactant | 8.33 | 1 | 46.5 | 0.32391 | 45.8599 | Stratified | Ripple Wave
4 | Air-0.1%Surfactant | 8.33 | 1 | 46.5 | 0.32391 | 53.5032 | Stratified | Ripple Wave
4 | Air-0.1%Surfactant | 8.33 | 1 | 46.5 | 0.32391 | 61.1465 | Stratified | Ripple Wave
4 | Air-0.1%Surfactant | 8.33 | 1 | 46.5 | 0.48586 | 15.2866 | Stratified | Inertial Wave
4 | Air-0.1%Surfactant | 8.33 | 1 | 46.5 | 0.48586 | 22.9299 | Stratified | Inertial Wave
4 | Air-0.1%Surfactant | 8.33 | 1 | 46.5 | 0.48586 | 30.5732 | Stratified | Ripple Wave
4 | Air-0.1%Surfactant | 8.33 | 1 | 46.5 | 0.48586 | 38.2166 | Stratified | Ripple Wave
4 | Air-0.1%Surfactant | 8.33 | 1 | 46.5 | 0.48586 | 45.8599 | Stratified | Ripple Wave
4 | Air-0.1%Surfactant | 8.33 | 1 | 46.5 | 0.48586 | 53.5032 | Stratified | Ripple Wave
4 | Air-0.1%Surfactant | 8.33 | 1 | 46.5 | 0.48586 | 61.1465 | Stratified | Ripple Wave
4 | Air-0.1%Surfactant | 8.33 | 1 | 46.5 | 0.64781 | 15.2866 | Intermittent | Plug
4 | Air-0.1%Surfactant | 8.33 | 1 | 46.5 | 0.64781 | 22.9299 | Intermittent | Plug
4 | Air-0.1%Surfactant | 8.33 | 1 | 46.5 | 0.64781 | 30.5732 | Intermittent | Plug
4 | Air-0.1%Surfactant | 8.33 | 1 | 46.5 | 0.64781 | 38.2166 | Intermittent | Plug-Slug
4 | Air-0.1%Surfactant | 8.33 | 1 | 46.5 | 0.64781 | 45.8599 | Intermittent | Plug-Slug
4 | Air-0.1%Surfactant | 8.33 | 1 | 46.5 | 0.64781 | 53.5032 | Intermittent | Plug-Slug
4 | Air-0.1%Surfactant | 8.33 | 1 | 46.5 | 0.64781 | 61.1465 | Intermittent | Plug-Slug
4 | Air-0.1%Surfactant | 8.33 | 1 | 46.5 | 0.80976 | 15.2866 | Intermittent | Plug
4 | Air-0.1%Surfactant | 8.33 | 1 | 46.5 | 0.80976 | 22.9299 | Intermittent | Plug
4 | Air-0.1%Surfactant | 8.33 | 1 | 46.5 | 0.80976 | 30.5732 | Intermittent | Plug
4 | Air-0.1%Surfactant | 8.33 | 1 | 46.5 | 0.80976 | 38.2166 | Intermittent | Pseudo-Slug
4 | Air-0.1%Surfactant | 8.33 | 1 | 46.5 | 0.80976 | 45.8599 | Intermittent | Pseudo-Slug
4 | Air-0.1%Surfactant | 8.33 | 1 | 46.5 | 0.80976 | 53.5032 | Intermittent | Slug
4 | Air-0.1%Surfactant | 8.33 | 1 | 46.5 | 0.80976 | 61.1465 | Intermittent | Slug
4 | Air-0.1%Surfactant | 8.33 | 1 | 46.5 | 0.97172 | 15.2866 | Intermittent | Plug
4 | Air-0.1%Surfactant | 8.33 | 1 | 46.5 | 0.97172 | 22.9299 | Intermittent | Plug
4 | Air-0.1%Surfactant | 8.33 | 1 | 46.5 | 0.97172 | 30.5732 | Intermittent | Plug-Slug
4 | Air-0.1%Surfactant | 8.33 | 1 | 46.5 | 0.97172 | 38.2166 | Intermittent | Pseudo-Slug
4 | Air-0.1%Surfactant | 8.33 | 1 | 46.5 | 0.97172 | 45.8599 | Intermittent | Slug
4 | Air-0.1%Surfactant | 8.33 | 1 | 46.5 | 0.97172 | 53.5032 | Intermittent | Slug
4 | Air-0.1%Surfactant | 8.33 | 1 | 46.5 | 0.97172 | 61.1465 | Intermittent | Slug
4 | Air-0.1%Surfactant | 8.33 | 1 | 46.5 | 1.1337 | 15.2866 | Intermittent | Plug
4 | Air-0.1%Surfactant | 8.33 | 1 | 46.5 | 1.1337 | 22.9299 | Intermittent | Plug
4 | Air-0.1%Surfactant | 8.33 | 1 | 46.5 | 1.1337 | 30.5732 | Intermittent | Pseudo-Slug
4 | Air-0.1%Surfactant | 8.33 | 1 | 46.5 | 1.1337 | 38.2166 | Intermittent | Slug
4 | Air-0.1%Surfactant | 8.33 | 1 | 46.5 | 1.1337 | 45.8599 | Intermittent | Slug
4 | Air-0.1%Surfactant | 8.33 | 1 | 46.5 | 1.1337 | 53.5032 | Intermittent | Slug
4 | Air-0.1%Surfactant | 8.33 | 1 | 46.5 | 1.1337 | 61.1465 | Intermittent | Slug
4 | Air-0.1%Surfactant | 8.33 | 1 | 46.5 | 1.2956 | 15.2866 | Intermittent | Plug
4 | Air-0.1%Surfactant | 8.33 | 1 | 46.5 | 1.2956 | 22.9299 | Intermittent | Plug
4 | Air-0.1%Surfactant | 8.33 | 1 | 46.5 | 1.2956 | 30.5732 | Intermittent | Slug
4 | Air-0.1%Surfactant | 8.33 | 1 | 46.5 | 1.2956 | 38.2166 | Intermittent | Slug
4 | Air-0.1%Surfactant | 8.33 | 1 | 46.5 | 1.2956 | 45.8599 | Intermittent | Slug
4 | Air-0.1%Surfactant | 8.33 | 1 | 46.5 | 1.2956 | 53.5032 | Intermittent | Slug
4 | Air-0.1%Surfactant | 8.33 | 1 | 46.5 | 1.2956 | 61.1465 | Intermittent | Slug
4 | Air-0.1%Surfactant | 8.33 | 1 | 46.5 | 1.4576 | 15.2866 | Intermittent | Plug
4 | Air-0.1%Surfactant | 8.33 | 1 | 46.5 | 1.4576 | 22.9299 | Intermittent | Plug
4 | Air-0.1%Surfactant | 8.33 | 1 | 46.5 | 1.4576 | 30.5732 | Intermittent | Slug
4 | Air-0.1%Surfactant | 8.33 | 1 | 46.5 | 1.4576 | 38.2166 | Intermittent | Slug
4 | Air-0.1%Surfactant | 8.33 | 1 | 46.5 | 1.4576 | 45.8599 | Intermittent | Slug
4 | Air-0.1%Surfactant | 8.33 | 1 | 46.5 | 1.4576 | 53.5032 | Intermittent | Slug
4 | Air-0.1%Surfactant | 8.33 | 1 | 46.5 | 1.4576 | 61.1465 | Intermittent | Slug
4 | Air-0.1%Surfactant | 8.33 | 1 | 46.5 | 1.6195 | 15.2866 | Intermittent | Plug
4 | Air-0.1%Surfactant | 8.33 | 1 | 46.5 | 1.6195 | 22.9299 | Intermittent | Plug
4 | Air-0.1%Surfactant | 8.33 | 1 | 46.5 | 1.6195 | 30.5732 | Intermittent | Slug
4 | Air-0.1%Surfactant | 8.33 | 1 | 46.5 | 1.6195 | 38.2166 | Intermittent | Slug
4 | Air-0.1%Surfactant | 8.33 | 1 | 46.5 | 1.6195 | 45.8599 | Intermittent | Slug
4 | Air-0.1%Surfactant | 8.33 | 1 | 46.5 | 1.6195 | 53.5032 | Intermittent | Slug
4 | Air-0.1%Surfactant | 8.33 | 1 | 46.5 | 1.6195 | 61.1465 | Intermittent | Slug
4 | Air-0.1%Surfactant | 8.33 | 1 | 46.5 | 1.8037 | 15.2866 | Intermittent | Plug
4 | Air-0.1%Surfactant | 8.33 | 1 | 46.5 | 1.8037 | 22.9299 | Intermittent | Plug
4 | Air-0.1%Surfactant | 8.33 | 1 | 46.5 | 1.8037 | 30.5732 | Intermittent | Slug
4 | Air-0.1%Surfactant | 8.33 | 1 | 46.5 | 1.8037 | 38.2166 | Intermittent | Slug
4 | Air-0.1%Surfactant | 8.33 | 1 | 46.5 | 1.8037 | 45.8599 | Intermittent | Slug-Annular
4 | Air-0.1%Surfactant | 8.33 | 1 | 46.5 | 1.8037 | 53.5032 | Intermittent | Slug-Annular
4 | Air-0.1%Surfactant | 8.33 | 1 | 46.5 | 1.8037 | 61.1465 | Intermittent | Slug-Annular
4 | Air-0.1%Surfactant | 8.33 | 1 | 46.5 | 2.666 | 15.2866 | Intermittent | Plug
4 | Air-0.1%Surfactant | 8.33 | 1 | 46.5 | 2.666 | 22.9299 | Intermittent | Plug
4 | Air-0.1%Surfactant | 8.33 | 1 | 46.5 | 2.666 | 30.5732 | Intermittent | Slug
4 | Air-0.1%Surfactant | 8.33 | 1 | 46.5 | 2.666 | 38.2166 | Intermittent | Slug
4 | Air-0.1%Surfactant | 8.33 | 1 | 46.5 | 2.666 | 45.8599 | Intermittent | Slug-Annular
4 | Air-0.1%Surfactant | 8.33 | 1 | 46.5 | 2.666 | 53.5032 | Intermittent | Slug-Annular
4 | Air-0.1%Surfactant | 8.33 | 1 | 46.5 | 2.666 | 61.1465 | Intermittent | Slug-Annular
4 | Air-0.1%Surfactant | 8.33 | 1 | 46.5 | 3.5284 | 15.2866 | Intermittent | Slug
4 | Air-0.1%Surfactant | 8.33 | 1 | 46.5 | 3.5284 | 22.9299 | Intermittent | Slug
4 | Air-0.1%Surfactant | 8.33 | 1 | 46.5 | 3.5284 | 30.5732 | Intermittent | Slug
4 | Air-0.1%Surfactant | 8.33 | 1 | 46.5 | 3.5284 | 38.2166 | Intermittent | Slug-Annular
4 | Air-0.1%Surfactant | 8.33 | 1 | 46.5 | 3.5284 | 45.8599 | Intermittent | Slug-Annular
4 | Air-0.1%Surfactant | 8.33 | 1 | 46.5 | 3.5284 | 53.5032 | Intermittent | Slug-Annular
4 | Air-0.1%Surfactant | 8.33 | 1 | 46.5 | 3.5284 | 61.1465 | Intermittent | Slug-Annular
4 | Air-0.1%Surfactant | 8.33 | 1 | 46.5 | 4.3907 | 15.2866 | Intermittent | Slug
4 | Air-0.1%Surfactant | 8.33 | 1 | 46.5 | 4.3907 | 22.9299 | Intermittent | Slug
4 | Air-0.1%Surfactant | 8.33 | 1 | 46.5 | 4.3907 | 30.5732 | Intermittent | Pseudo-Slug-Thin Annular
4 | Air-0.1%Surfactant | 8.33 | 1 | 46.5 | 4.3907 | 38.2166 | Intermittent | Slug-Annular
4 | Air-0.1%Surfactant | 8.33 | 1 | 46.5 | 4.3907 | 45.8599 | Intermittent | Slug-Annular
4 | Air-0.1%Surfactant | 8.33 | 1 | 46.5 | 4.3907 | 53.5032 | Intermittent | Slug-Annular
4 | Air-0.1%Surfactant | 8.33 | 1 | 46.5 | 4.3907 | 61.1465 | Annular | Annular
4 | Air-0.1%Surfactant | 8.33 | 1 | 46.5 | 5.253 | 15.2866 | Intermittent | Pseudo-Slug-Thin Annular
4 | Air-0.1%Surfactant | 8.33 | 1 | 46.5 | 5.253 | 22.9299 | Intermittent | Pseudo-Slug-Thin Annular
4 | Air-0.1%Surfactant | 8.33 | 1 | 46.5 | 5.253 | 30.5732 | Intermittent | Pseudo-Slug-Thin Annular
4 | Air-0.1%Surfactant | 8.33 | 1 | 46.5 | 5.253 | 38.2166 | Annular | Annular
4 | Air-0.1%Surfactant | 8.33 | 1 | 46.5 | 5.253 | 45.8599 | Annular | Annular
4 | Air-0.1%Surfactant | 8.33 | 1 | 46.5 | 5.253 | 53.5032 | Annular | Annular
4 | Air-0.1%Surfactant | 8.33 | 1 | 46.5 | 6.1154 | 15.2866 | Intermittent | Pseudo-Slug-Thin Annular
4 | Air-0.1%Surfactant | 8.33 | 1 | 46.5 | 6.1154 | 22.9299 | Intermittent | Pseudo-Slug-Thin Annular
4 | Air-0.1%Surfactant | 8.33 | 1 | 46.5 | 6.1154 | 30.5732 | Annular | Annular
4 | Air-0.1%Surfactant | 8.33 | 1 | 46.5 | 6.1154 | 38.2166 | Annular | Annular
4 | Air-0.1%Surfactant | 8.33 | 1 | 46.5 | 6.1154 | 45.8599 | Annular | Annular
4 | Air-0.1%Surfactant | 8.33 | 1 | 46.5 | 6.1154 | 53.5032 | Annular | Annular
4 | Air-0.1%Surfactant | 8.33 | 1 | 46.5 | 6.9777 | 15.2866 | Intermittent | Pseudo-Slug-Thin Annular
4 | Air-0.1%Surfactant | 8.33 | 1 | 46.5 | 6.9777 | 22.9299 | Intermittent | Pseudo-Slug-Thin Annular
4 | Air-0.1%Surfactant | 8.33 | 1 | 46.5 | 6.9777 | 30.5732 | Annular | Annular
4 | Air-0.1%Surfactant | 8.33 | 1 | 46.5 | 6.9777 | 38.2166 | Annular | Annular
4 | Air-0.1%Surfactant | 8.33 | 1 | 46.5 | 6.9777 | 45.8599 | Annular | Annular
4 | Air-0.1%Surfactant | 8.33 | 1 | 46.5 | 7.8401 | 15.2866 | Annular | Annular
4 | Air-0.1%Surfactant | 8.33 | 1 | 46.5 | 7.8401 | 22.9299 | Annular | Annular
4 | Air-0.1%Surfactant | 8.33 | 1 | 46.5 | 7.8401 | 30.5732 | Annular | Annular
4 | Air-0.1%Surfactant | 8.33 | 1 | 46.5 | 7.8401 | 38.2166 | Annular | Annular
4 | Air-0.1%Surfactant | 8.33 | 1 | 46.5 | 7.8401 | 45.8599 | Annular | Annular
4 | Air-0.1%Surfactant | 8.33 | 1 | 46.5 | 8.7024 | 15.2866 | Annular | Annular
4 | Air-0.1%Surfactant | 8.33 | 1 | 46.5 | 8.7024 | 22.9299 | Annular | Annular
4 | Air-0.1%Surfactant | 8.33 | 1 | 46.5 | 8.7024 | 30.5732 | Annular | Annular
5 | Air-0.5%Surfactant | 8.33 | 1 | 32.4 | 0.16195 | 1.0797 | Stratified | Smooth Stratified
5 | Air-0.5%Surfactant | 8.33 | 1 | 32.4 | 0.16195 | 3.2391 | Stratified | Inertial wave
5 | Air-0.5%Surfactant | 8.33 | 1 | 32.4 | 0.16195 | 6.4781 | Stratified | Inertial wave
5 | Air-0.5%Surfactant | 8.33 | 1 | 32.4 | 0.16195 | 9.7172 | Stratified | Ripple Wave
5 | Air-0.5%Surfactant | 8.33 | 1 | 32.4 | 0.16195 | 12.9562 | Stratified | Ripple Wave
5 | Air-0.5%Surfactant | 8.33 | 1 | 32.4 | 0.16195 | 16.1953 | Stratified | Ripple Wave
5 | Air-0.5%Surfactant | 8.33 | 1 | 32.4 | 0.16195 | 19.4343 | Stratified | Ripple Wave
5 | Air-0.5%Surfactant | 8.33 | 1 | 32.4 | 0.16195 | 22.6734 | Stratified | Ripple Wave
5 | Air-0.5%Surfactant | 8.33 | 1 | 32.4 | 0.32391 | 1.0797 | Stratified | Smooth Stratified
5 | Air-0.5%Surfactant | 8.33 | 1 | 32.4 | 0.32391 | 3.2391 | Stratified | Inertial wave
5 | Air-0.5%Surfactant | 8.33 | 1 | 32.4 | 0.32391 | 6.4781 | Stratified | Inertial wave
5 | Air-0.5%Surfactant | 8.33 | 1 | 32.4 | 0.32391 | 9.7172 | Stratified | Ripple Wave
5 | Air-0.5%Surfactant | 8.33 | 1 | 32.4 | 0.32391 | 12.9562 | Stratified | Ripple Wave
5 | Air-0.5%Surfactant | 8.33 | 1 | 32.4 | 0.32391 | 16.1953 | Stratified | Ripple Wave
5 | Air-0.5%Surfactant | 8.33 | 1 | 32.4 | 0.32391 | 19.4343 | Stratified | Ripple Wave
5 | Air-0.5%Surfactant | 8.33 | 1 | 32.4 | 0.32391 | 22.6734 | Stratified | Ripple Wave
5 | Air-0.5%Surfactant | 8.33 | 1 | 32.4 | 0.48586 | 1.0797 | Intermittent | Elongated Bubble
5 | Air-0.5%Surfactant | 8.33 | 1 | 32.4 | 0.48586 | 3.2391 | Intermittent | Plug
5 | Air-0.5%Surfactant | 8.33 | 1 | 32.4 | 0.48586 | 6.4781 | Intermittent | Plug
5 | Air-0.5%Surfactant | 8.33 | 1 | 32.4 | 0.48586 | 9.7172 | Intermittent | Plug
5 | Air-0.5%Surfactant | 8.33 | 1 | 32.4 | 0.48586 | 12.9562 | Intermittent | Plug
5 | Air-0.5%Surfactant | 8.33 | 1 | 32.4 | 0.48586 | 16.1953 | Intermittent | Plug
5 | Air-0.5%Surfactant | 8.33 | 1 | 32.4 | 0.48586 | 19.4343 | Intermittent | Plug
5 | Air-0.5%Surfactant | 8.33 | 1 | 32.4 | 0.48586 | 22.6734 | Intermittent | Plug
5 | Air-0.5%Surfactant | 8.33 | 1 | 32.4 | 0.64781 | 1.0797 | Intermittent | Elongated Bubble
5 | Air-0.5%Surfactant | 8.33 | 1 | 32.4 | 0.64781 | 3.2391 | Intermittent | Plug
5 | Air-0.5%Surfactant | 8.33 | 1 | 32.4 | 0.64781 | 6.4781 | Intermittent | Plug-Slug
5 | Air-0.5%Surfactant | 8.33 | 1 | 32.4 | 0.64781 | 9.7172 | Intermittent | Plug-Slug
5 | Air-0.5%Surfactant | 8.33 | 1 | 32.4 | 0.64781 | 12.9562 | Intermittent | Plug-Slug
5 | Air-0.5%Surfactant | 8.33 | 1 | 32.4 | 0.64781 | 16.1953 | Intermittent | Plug-Slug
5 | Air-0.5%Surfactant | 8.33 | 1 | 32.4 | 0.64781 | 19.4343 | Intermittent | Plug-Slug
5 | Air-0.5%Surfactant | 8.33 | 1 | 32.4 | 0.64781 | 22.6734 | Intermittent | Plug-Slug
5 | Air-0.5%Surfactant | 8.33 | 1 | 32.4 | 0.80976 | 1.0797 | Intermittent | Elongated Bubble
5 | Air-0.5%Surfactant | 8.33 | 1 | 32.4 | 0.80976 | 3.2391 | Intermittent | Plug
5 | Air-0.5%Surfactant | 8.33 | 1 | 32.4 | 0.80976 | 6.4781 | Intermittent | Pseudo-Slug
5 | Air-0.5%Surfactant | 8.33 | 1 | 32.4 | 0.80976 | 9.7172 | Intermittent | Pseudo-Slug
5 | Air-0.5%Surfactant | 8.33 | 1 | 32.4 | 0.80976 | 12.9562 | Intermittent | Pseudo-Slug
5 | Air-0.5%Surfactant | 8.33 | 1 | 32.4 | 0.80976 | 16.1953 | Intermittent | Pseudo-Slug
5 | Air-0.5%Surfactant | 8.33 | 1 | 32.4 | 0.80976 | 19.4343 | Intermittent | Pseudo-Slug
5 | Air-0.5%Surfactant | 8.33 | 1 | 32.4 | 0.80976 | 22.6734 | Intermittent | Pseudo-Slug
5 | Air-0.5%Surfactant | 8.33 | 1 | 32.4 | 0.97172 | 1.0797 | Intermittent | Elongated Bubble
5 | Air-0.5%Surfactant | 8.33 | 1 | 32.4 | 0.97172 | 3.2391 | Intermittent | Plug
5 | Air-0.5%Surfactant | 8.33 | 1 | 32.4 | 0.97172 | 6.4781 | Intermittent | Slug
5 | Air-0.5%Surfactant | 8.33 | 1 | 32.4 | 0.97172 | 9.7172 | Intermittent | Slug
5 | Air-0.5%Surfactant | 8.33 | 1 | 32.4 | 0.97172 | 12.9562 | Intermittent | Slug
5 | Air-0.5%Surfactant | 8.33 | 1 | 32.4 | 0.97172 | 16.1953 | Intermittent | Slug
5 | Air-0.5%Surfactant | 8.33 | 1 | 32.4 | 0.97172 | 19.4343 | Intermittent | Slug
5 | Air-0.5%Surfactant | 8.33 | 1 | 32.4 | 0.97172 | 22.6734 | Intermittent | Slug
5 | Air-0.5%Surfactant | 8.33 | 1 | 32.4 | 1.1337 | 1.0797 | Intermittent | Elongated Bubble
5 | Air-0.5%Surfactant | 8.33 | 1 | 32.4 | 1.1337 | 3.2391 | Intermittent | Plug
5 | Air-0.5%Surfactant | 8.33 | 1 | 32.4 | 1.1337 | 6.4781 | Intermittent | Slug
5 | Air-0.5%Surfactant | 8.33 | 1 | 32.4 | 1.1337 | 9.7172 | Intermittent | Slug
5 | Air-0.5%Surfactant | 8.33 | 1 | 32.4 | 1.1337 | 12.9562 | Intermittent | Slug
5 | Air-0.5%Surfactant | 8.33 | 1 | 32.4 | 1.1337 | 16.1953 | Intermittent | Slug
5 | Air-0.5%Surfactant | 8.33 | 1 | 32.4 | 1.1337 | 19.4343 | Intermittent | Slug
5 | Air-0.5%Surfactant | 8.33 | 1 | 32.4 | 1.1337 | 22.6734 | Intermittent | Slug
5 | Air-0.5%Surfactant | 8.33 | 1 | 32.4 | 1.2956 | 1.0797 | Intermittent | Elongated Bubble
5 | Air-0.5%Surfactant | 8.33 | 1 | 32.4 | 1.2956 | 3.2391 | Intermittent | Plug
5 | Air-0.5%Surfactant | 8.33 | 1 | 32.4 | 1.2956 | 6.4781 | Intermittent | Slug
5 | Air-0.5%Surfactant | 8.33 | 1 | 32.4 | 1.2956 | 9.7172 | Intermittent | Slug
5 | Air-0.5%Surfactant | 8.33 | 1 | 32.4 | 1.2956 | 12.9562 | Intermittent | Slug
5 | Air-0.5%Surfactant | 8.33 | 1 | 32.4 | 1.2956 | 16.1953 | Intermittent | Slug
5 | Air-0.5%Surfactant | 8.33 | 1 | 32.4 | 1.2956 | 19.4343 | Intermittent | Slug
5 | Air-0.5%Surfactant | 8.33 | 1 | 32.4 | 1.2956 | 22.6734 | Intermittent | Slug-Annular
5 | Air-0.5%Surfactant | 8.33 | 1 | 32.4 | 1.4576 | 1.0797 | Intermittent | Elongated Bubble
5 | Air-0.5%Surfactant | 8.33 | 1 | 32.4 | 1.4576 | 3.2391 | Intermittent | Plug
5 | Air-0.5%Surfactant | 8.33 | 1 | 32.4 | 1.4576 | 6.4781 | Intermittent | Slug
5 | Air-0.5%Surfactant | 8.33 | 1 | 32.4 | 1.4576 | 9.7172 | Intermittent | Slug
5 | Air-0.5%Surfactant | 8.33 | 1 | 32.4 | 1.4576 | 12.9562 | Intermittent | Slug
5 | Air-0.5%Surfactant | 8.33 | 1 | 32.4 | 1.4576 | 16.1953 | Intermittent | Slug-Annular
5 | Air-0.5%Surfactant | 8.33 | 1 | 32.4 | 1.4576 | 19.4343 | Intermittent | Slug-Annular
5 | Air-0.5%Surfactant | 8.33 | 1 | 32.4 | 1.4576 | 22.6734 | Intermittent | Slug-Annular
5 | Air-0.5%Surfactant | 8.33 | 1 | 32.4 | 1.6195 | 1.0797 | Intermittent | Elongated Bubble
5 | Air-0.5%Surfactant | 8.33 | 1 | 32.4 | 1.6195 | 3.2391 | Intermittent | Plug
5 | Air-0.5%Surfactant | 8.33 | 1 | 32.4 | 1.6195 | 6.4781 | Intermittent | Slug
5 | Air-0.5%Surfactant | 8.33 | 1 | 32.4 | 1.6195 | 9.7172 | Intermittent | Slug
5 | Air-0.5%Surfactant | 8.33 | 1 | 32.4 | 1.6195 | 12.9562 | Intermittent | Slug-Annular
5 | Air-0.5%Surfactant | 8.33 | 1 | 32.4 | 1.6195 | 16.1953 | Intermittent | Slug-Annular
5 | Air-0.5%Surfactant | 8.33 | 1 | 32.4 | 1.6195 | 19.4343 | Intermittent | Slug-Annular
5 | Air-0.5%Surfactant | 8.33 | 1 | 32.4 | 1.6195 | 22.6734 | Intermittent | Slug-Annular
5 | Air-0.5%Surfactant | 8.33 | 1 | 32.4 | 1.8037 | 1.0797 | Intermittent | Elongated Bubble
5 | Air-0.5%Surfactant | 8.33 | 1 | 32.4 | 1.8037 | 3.2391 | Intermittent | Plug
5 | Air-0.5%Surfactant | 8.33 | 1 | 32.4 | 1.8037 | 6.4781 | Intermittent | Plug-Slug
5 | Air-0.5%Surfactant | 8.33 | 1 | 32.4 | 1.8037 | 9.7172 | Intermittent | Slug
5 | Air-0.5%Surfactant | 8.33 | 1 | 32.4 | 1.8037 | 12.9562 | Intermittent | Slug
5 | Air-0.5%Surfactant | 8.33 | 1 | 32.4 | 1.8037 | 16.1953 | Intermittent | Slug-Annular
5 | Air-0.5%Surfactant | 8.33 | 1 | 32.4 | 1.8037 | 19.4343 | Intermittent | Slug-Annular
5 | Air-0.5%Surfactant | 8.33 | 1 | 32.4 | 1.8037 | 22.6734 | Intermittent | Slug-Annular
5 | Air-0.5%Surfactant | 8.33 | 1 | 32.4 | 2.666 | 1.0797 | Intermittent | Elongated Bubble
5 | Air-0.5%Surfactant | 8.33 | 1 | 32.4 | 2.666 | 3.2391 | Intermittent | Plug
5 | Air-0.5%Surfactant | 8.33 | 1 | 32.4 | 2.666 | 6.4781 | Intermittent | Pseudo-Slug
5 | Air-0.5%Surfactant | 8.33 | 1 | 32.4 | 2.666 | 9.7172 | Intermittent | Slug
5 | Air-0.5%Surfactant | 8.33 | 1 | 32.4 | 2.666 | 12.9562 | Intermittent | Slug-Annular
5 | Air-0.5%Surfactant | 8.33 | 1 | 32.4 | 2.666 | 16.1953 | Intermittent | Slug-Annular
5 | Air-0.5%Surfactant | 8.33 | 1 | 32.4 | 2.666 | 19.4343 | Intermittent | Slug-Annular
5 | Air-0.5%Surfactant | 8.33 | 1 | 32.4 | 2.666 | 22.6734 | Intermittent | Slug-Annular
5 | Air-0.5%Surfactant | 8.33 | 1 | 32.4 | 3.5284 | 1.0797 | Intermittent | Bubble
5 | Air-0.5%Surfactant | 8.33 | 1 | 32.4 | 3.5284 | 3.2391 | Intermittent | Plug
5 | Air-0.5%Surfactant | 8.33 | 1 | 32.4 | 3.5284 | 6.4781 | Intermittent | Slug
5 | Air-0.5%Surfactant | 8.33 | 1 | 32.4 | 3.5284 | 9.7172 | Intermittent | Slug
5 | Air-0.5%Surfactant | 8.33 | 1 | 32.4 | 3.5284 | 12.9562 | Intermittent | Slug-Annular
5 | Air-0.5%Surfactant | 8.33 | 1 | 32.4 | 3.5284 | 16.1953 | Intermittent | Slug-Annular
5 | Air-0.5%Surfactant | 8.33 | 1 | 32.4 | 3.5284 | 19.4343 | Annular | Annular
5 | Air-0.5%Surfactant | 8.33 | 1 | 32.4 | 3.5284 | 22.6734 | Annular | Annular
5 | Air-0.5%Surfactant | 8.33 | 1 | 32.4 | 4.3907 | 1.0797 | Intermittent | Bubble
5 | Air-0.5%Surfactant | 8.33 | 1 | 32.4 | 4.3907 | 3.2391 | Intermittent | Plug
5 | Air-0.5%Surfactant | 8.33 | 1 | 32.4 | 4.3907 | 6.4781 | Intermittent | Slug
5 | Air-0.5%Surfactant | 8.33 | 1 | 32.4 | 4.3907 | 9.7172 | Intermittent | Slug-Annular
5 | Air-0.5%Surfactant | 8.33 | 1 | 32.4 | 4.3907 | 12.9562 | Intermittent | Slug-Annular
5 | Air-0.5%Surfactant | 8.33 | 1 | 32.4 | 4.3907 | 16.1953 | Annular | Annular
5 | Air-0.5%Surfactant | 8.33 | 1 | 32.4 | 4.3907 | 19.4343 | Annular | Annular
5 | Air-0.5%Surfactant | 8.33 | 1 | 32.4 | 4.3907 | 22.6734 | Annular | Annular
5 | Air-0.5%Surfactant | 8.33 | 1 | 32.4 | 5.253 | 1.0797 | Intermittent | Bubble
5 | Air-0.5%Surfactant | 8.33 | 1 | 32.4 | 5.253 | 3.2391 | Intermittent | Bubble
5 | Air-0.5%Surfactant | 8.33 | 1 | 32.4 | 5.253 | 6.4781 | Intermittent | Pseudo-Slug-Thin Annular
5 | Air-0.5%Surfactant | 8.33 | 1 | 32.4 | 5.253 | 9.7172 | Intermittent | Pseudo-Slug-Thin Annular
5 | Air-0.5%Surfactant | 8.33 | 1 | 32.4 | 5.253 | 12.9562 | Annular | Annular
5 | Air-0.5%Surfactant | 8.33 | 1 | 32.4 | 5.253 | 16.1953 | Annular | Annular
5 | Air-0.5%Surfactant | 8.33 | 1 | 32.4 | 5.253 | 19.4343 | Annular | Annular
5 | Air-0.5%Surfactant | 8.33 | 1 | 32.4 | 5.253 | 22.6734 | Annular | Annular
5 | Air-0.5%Surfactant | 8.33 | 1 | 32.4 | 6.1154 | 1.0797 | Intermittent | Bubble
5 | Air-0.5%Surfactant | 8.33 | 1 | 32.4 | 6.1154 | 3.2391 | Intermittent | Bubble
5 | Air-0.5%Surfactant | 8.33 | 1 | 32.4 | 6.1154 | 6.4781 | Intermittent | Pseudo-Slug-Thin Annular
5 | Air-0.5%Surfactant | 8.33 | 1 | 32.4 | 6.1154 | 9.7172 | Annular | Annular
5 | Air-0.5%Surfactant | 8.33 | 1 | 32.4 | 6.1154 | 12.9562 | Annular | Annular
5 | Air-0.5%Surfactant | 8.33 | 1 | 32.4 | 6.1154 | 16.1953 | Annular | Annular
5 | Air-0.5%Surfactant | 8.33 | 1 | 32.4 | 6.1154 | 19.4343 | Annular | Annular
5 | Air-0.5%Surfactant | 8.33 | 1 | 32.4 | 6.1154 | 22.6734 | Annular | Annular
5 | Air-0.5%Surfactant | 8.33 | 1 | 32.4 | 6.9777 | 1.0797 | Intermittent | Bubble
5 | Air-0.5%Surfactant | 8.33 | 1 | 32.4 | 6.9777 | 3.2391 | Intermittent | Pseudo-Slug-Thin Annular
5 | Air-0.5%Surfactant | 8.33 | 1 | 32.4 | 6.9777 | 6.4781 | Annular | Annular
5 | Air-0.5%Surfactant | 8.33 | 1 | 32.4 | 6.9777 | 9.7172 | Annular | Annular
5 | Air-0.5%Surfactant | 8.33 | 1 | 32.4 | 6.9777 | 12.9562 | Annular | Annular
5 | Air-0.5%Surfactant | 8.33 | 1 | 32.4 | 6.9777 | 16.1953 | Annular | Annular
5 | Air-0.5%Surfactant | 8.33 | 1 | 32.4 | 6.9777 | 19.4343 | Annular | Annular
5 | Air-0.5%Surfactant | 8.33 | 1 | 32.4 | 6.9777 | 22.6734 | Annular | Annular
5 | Air-0.5%Surfactant | 8.33 | 1 | 32.4 | 7.8401 | 1.0797 | Intermittent | Bubble
5 | Air-0.5%Surfactant | 8.33 | 1 | 32.4 | 7.8401 | 3.2391 | Annular | Annular
5 | Air-0.5%Surfactant | 8.33 | 1 | 32.4 | 7.8401 | 6.4781 | Annular | Annular
5 | Air-0.5%Surfactant | 8.33 | 1 | 32.4 | 7.8401 | 9.7172 | Annular | Annular
5 | Air-0.5%Surfactant | 8.33 | 1 | 32.4 | 7.8401 | 12.9562 | Annular | Annular
5 | Air-0.5%Surfactant | 8.33 | 1 | 32.4 | 7.8401 | 16.1953 | Annular | Annular
5 | Air-0.5%Surfactant | 8.33 | 1 | 32.4 | 7.8401 | 19.4343 | Annular | Annular
5 | Air-0.5%Surfactant | 8.33 | 1 | 32.4 | 7.8401 | 22.6734 | Annular | Annular
5 | Air-0.5%Surfactant | 8.33 | 1 | 32.4 | 8.7024 | 1.0797 | Dispersed Bubble | Dispersed Bubble
5 | Air-0.5%Surfactant | 8.33 | 1 | 32.4 | 8.7024 | 3.2391 | Annular | Annular
5 | Air-0.5%Surfactant | 8.33 | 1 | 32.4 | 8.7024 | 6.4781 | Annular | Annular
5 | Air-0.5%Surfactant | 8.33 | 1 | 32.4 | 8.7024 | 9.7172 | Annular | Annular
5 | Air-0.5%Surfactant | 8.33 | 1 | 32.4 | 8.7024 | 12.9562 | Annular | Annular
5 | Air-0.5%Surfactant | 8.33 | 1 | 32.4 | 0.16195 | 30.5732 | Stratified | Ripple Wave
5 | Air-0.5%Surfactant | 8.33 | 1 | 32.4 | 0.16195 | 38.2166 | Stratified | Ripple Wave
5 | Air-0.5%Surfactant | 8.33 | 1 | 32.4 | 0.16195 | 45.8599 | Stratified | Ripple Wave
5 | Air-0.5%Surfactant | 8.33 | 1 | 32.4 | 0.16195 | 53.5032 | Stratified | Ripple Wave
5 | Air-0.5%Surfactant | 8.33 | 1 | 32.4 | 0.16195 | 61.1465 | Stratified | Ripple Wave
5 | Air-0.5%Surfactant | 8.33 | 1 | 32.4 | 0.32391 | 15.2866 | Stratified | Inertial Wave
5 | Air-0.5%Surfactant | 8.33 | 1 | 32.4 | 0.32391 | 22.9299 | Stratified | Inertial Wave
5 | Air-0.5%Surfactant | 8.33 | 1 | 32.4 | 0.32391 | 30.5732 | Stratified | Ripple Wave
5 | Air-0.5%Surfactant | 8.33 | 1 | 32.4 | 0.32391 | 38.2166 | Stratified | Ripple Wave
5 | Air-0.5%Surfactant | 8.33 | 1 | 32.4 | 0.32391 | 45.8599 | Stratified | Ripple Wave
5 | Air-0.5%Surfactant | 8.33 | 1 | 32.4 | 0.32391 | 53.5032 | Stratified | Ripple Wave
5 | Air-0.5%Surfactant | 8.33 | 1 | 32.4 | 0.32391 | 61.1465 | Stratified | Ripple Wave
5 | Air-0.5%Surfactant | 8.33 | 1 | 32.4 | 0.48586 | 15.2866 | Stratified | Inertial Wave
5 | Air-0.5%Surfactant | 8.33 | 1 | 32.4 | 0.48586 | 22.9299 | Stratified | Inertial Wave
5 | Air-0.5%Surfactant | 8.33 | 1 | 32.4 | 0.48586 | 30.5732 | Stratified | Ripple Wave
5 | Air-0.5%Surfactant | 8.33 | 1 | 32.4 | 0.48586 | 38.2166 | Stratified | Ripple Wave
5 | Air-0.5%Surfactant | 8.33 | 1 | 32.4 | 0.48586 | 45.8599 | Stratified | Ripple Wave
5 | Air-0.5%Surfactant | 8.33 | 1 | 32.4 | 0.48586 | 53.5032 | Stratified | Ripple Wave
5 | Air-0.5%Surfactant | 8.33 | 1 | 32.4 | 0.48586 | 61.1465 | Stratified | Roll Wave
5 | Air-0.5%Surfactant | 8.33 | 1 | 32.4 | 0.64781 | 15.2866 | Stratified | Inertial Wave
5 | Air-0.5%Surfactant | 8.33 | 1 | 32.4 | 0.64781 | 22.9299 | Stratified | Inertial Wave
5 | Air-0.5%Surfactant | 8.33 | 1 | 32.4 | 0.64781 | 30.5732 | Stratified | Ripple Wave
5 | Air-0.5%Surfactant | 8.33 | 1 | 32.4 | 0.64781 | 38.2166 | Stratified | Ripple Wave
5 | Air-0.5%Surfactant | 8.33 | 1 | 32.4 | 0.64781 | 45.8599 | Stratified | Ripple Wave
5 | Air-0.5%Surfactant | 8.33 | 1 | 32.4 | 0.64781 | 53.5032 | Stratified | Roll Wave
5 | Air-0.5%Surfactant | 8.33 | 1 | 32.4 | 0.64781 | 61.1465 | Stratified | Roll Wave
5 | Air-0.5%Surfactant | 8.33 | 1 | 32.4 | 0.80976 | 15.2866 | Intermittent | Plug
5 | Air-0.5%Surfactant | 8.33 | 1 | 32.4 | 0.80976 | 22.9299 | Intermittent | Plug
5 | Air-0.5%Surfactant | 8.33 | 1 | 32.4 | 0.80976 | 30.5732 | Intermittent | Plug
5 | Air-0.5%Surfactant | 8.33 | 1 | 32.4 | 0.80976 | 38.2166 | Intermittent | Plug-Slug
5 | Air-0.5%Surfactant | 8.33 | 1 | 32.4 | 0.80976 | 45.8599 | Intermittent | Plug-Slug
5 | Air-0.5%Surfactant | 8.33 | 1 | 32.4 | 0.80976 | 53.5032 | Intermittent | Plug-Slug
5 | Air-0.5%Surfactant | 8.33 | 1 | 32.4 | 0.80976 | 61.1465 | Intermittent | Plug-Slug
5 | Air-0.5%Surfactant | 8.33 | 1 | 32.4 | 0.97172 | 15.2866 | Intermittent | Plug
5 | Air-0.5%Surfactant | 8.33 | 1 | 32.4 | 0.97172 | 22.9299 | Intermittent | Plug
5 | Air-0.5%Surfactant | 8.33 | 1 | 32.4 | 0.97172 | 30.5732 | Intermittent | Pseudo-Slug
5 | Air-0.5%Surfactant | 8.33 | 1 | 32.4 | 0.97172 | 38.2166 | Intermittent | Pseudo-Slug
5 | Air-0.5%Surfactant | 8.33 | 1 | 32.4 | 0.97172 | 45.8599 | Intermittent | Pseudo-Slug
5 | Air-0.5%Surfactant | 8.33 | 1 | 32.4 | 0.97172 | 53.5032 | Intermittent | Pseudo-Slug
5 | Air-0.5%Surfactant | 8.33 | 1 | 32.4 | 0.97172 | 61.1465 | Intermittent | Slug
5 | Air-0.5%Surfactant | 8.33 | 1 | 32.4 | 1.1337 | 15.2866 | Intermittent | Plug
5 | Air-0.5%Surfactant | 8.33 | 1 | 32.4 | 1.1337 | 22.9299 | Intermittent | Plug
5 | Air-0.5%Surfactant | 8.33 | 1 | 32.4 | 1.1337 | 30.5732 | Intermittent | Slug
5 | Air-0.5%Surfactant | 8.33 | 1 | 32.4 | 1.1337 | 38.2166 | Intermittent | Slug
5 | Air-0.5%Surfactant | 8.33 | 1 | 32.4 | 1.1337 | 45.8599 | Intermittent | Slug
5 | Air-0.5%Surfactant | 8.33 | 1 | 32.4 | 1.1337 | 53.5032 | Intermittent | Slug
5 | Air-0.5%Surfactant | 8.33 | 1 | 32.4 | 1.1337 | 61.1465 | Intermittent | Slug
5 | Air-0.5%Surfactant | 8.33 | 1 | 32.4 | 1.2956 | 15.2866 | Intermittent | Plug
5 | Air-0.5%Surfactant | 8.33 | 1 | 32.4 | 1.2956 | 22.9299 | Intermittent | Plug
5 | Air-0.5%Surfactant | 8.33 | 1 | 32.4 | 1.2956 | 30.5732 | Intermittent | Slug
5 | Air-0.5%Surfactant | 8.33 | 1 | 32.4 | 1.2956 | 38.2166 | Intermittent | Slug
5 | Air-0.5%Surfactant | 8.33 | 1 | 32.4 | 1.2956 | 45.8599 | Intermittent | Slug
5 | Air-0.5%Surfactant | 8.33 | 1 | 32.4 | 1.2956 | 53.5032 | Intermittent | Slug-Annular
5 | Air-0.5%Surfactant | 8.33 | 1 | 32.4 | 1.2956 | 61.1465 | Intermittent | Slug-Annular
5 | Air-0.5%Surfactant | 8.33 | 1 | 32.4 | 1.4576 | 15.2866 | Intermittent | Plug-Slug
5 | Air-0.5%Surfactant | 8.33 | 1 | 32.4 | 1.4576 | 22.9299 | Intermittent | Plug-Slug
5 | Air-0.5%Surfactant | 8.33 | 1 | 32.4 | 1.4576 | 30.5732 | Intermittent | Slug
5 | Air-0.5%Surfactant | 8.33 | 1 | 32.4 | 1.4576 | 38.2166 | Intermittent | Slug
5 | Air-0.5%Surfactant | 8.33 | 1 | 32.4 | 1.4576 | 45.8599 | Intermittent | Slug-Annular
5 | Air-0.5%Surfactant | 8.33 | 1 | 32.4 | 1.4576 | 53.5032 | Intermittent | Slug-Annular
5 | Air-0.5%Surfactant | 8.33 | 1 | 32.4 | 1.4576 | 61.1465 | Intermittent | Slug-Annular
5 | Air-0.5%Surfactant | 8.33 | 1 | 32.4 | 1.6195 | 15.2866 | Intermittent | Plug-Slug
5 | Air-0.5%Surfactant | 8.33 | 1 | 32.4 | 1.6195 | 22.9299 | Intermittent | Plug-Slug
5 | Air-0.5%Surfactant | 8.33 | 1 | 32.4 | 1.6195 | 30.5732 | Intermittent | Slug
5 | Air-0.5%Surfactant | 8.33 | 1 | 32.4 | 1.6195 | 38.2166 | Intermittent | Slug
5 | Air-0.5%Surfactant | 8.33 | 1 | 32.4 | 1.6195 | 45.8599 | Intermittent | Slug-Annular
5 | Air-0.5%Surfactant | 8.33 | 1 | 32.4 | 1.6195 | 53.5032 | Intermittent | Slug-Annular
5 | Air-0.5%Surfactant | 8.33 | 1 | 32.4 | 1.6195 | 61.1465 | Intermittent | Slug-Annular
5 | Air-0.5%Surfactant | 8.33 | 1 | 32.4 | 1.8037 | 15.2866 | Intermittent | Plug-Slug
5 | Air-0.5%Surfactant | 8.33 | 1 | 32.4 | 1.8037 | 22.9299 | Intermittent | Slug
5 | Air-0.5%Surfactant | 8.33 | 1 | 32.4 | 1.8037 | 30.5732 | Intermittent | Slug
5 | Air-0.5%Surfactant | 8.33 | 1 | 32.4 | 1.8037 | 38.2166 | Intermittent | Slug
5 | Air-0.5%Surfactant | 8.33 | 1 | 32.4 | 1.8037 | 45.8599 | Intermittent | Slug-Annular
5 | Air-0.5%Surfactant | 8.33 | 1 | 32.4 | 1.8037 | 53.5032 | Intermittent | Slug-Annular
5 | Air-0.5%Surfactant | 8.33 | 1 | 32.4 | 1.8037 | 61.1465 | Intermittent | Slug-Annular
5 | Air-0.5%Surfactant | 8.33 | 1 | 32.4 | 2.666 | 15.2866 | Intermittent | Plug-Slug
5 | Air-0.5%Surfactant | 8.33 | 1 | 32.4 | 2.666 | 22.9299 | Intermittent | Slug
5 | Air-0.5%Surfactant | 8.33 | 1 | 32.4 | 2.666 | 30.5732 | Intermittent | Slug
5 | Air-0.5%Surfactant | 8.33 | 1 | 32.4 | 2.666 | 38.2166 | Intermittent | Slug
5 | Air-0.5%Surfactant | 8.33 | 1 | 32.4 | 2.666 | 45.8599 | Intermittent | Slug-Annular
5 | Air-0.5%Surfactant | 8.33 | 1 | 32.4 | 2.666 | 53.5032 | Intermittent | Slug-Annular
5 | Air-0.5%Surfactant | 8.33 | 1 | 32.4 | 2.666 | 61.1465 | Intermittent | Slug-Annular
5 | Air-0.5%Surfactant | 8.33 | 1 | 32.4 | 3.5284 | 15.2866 | Intermittent | Plug-Slug
5 | Air-0.5%Surfactant | 8.33 | 1 | 32.4 | 3.5284 | 22.9299 | Intermittent | Slug
5 | Air-0.5%Surfactant | 8.33 | 1 | 32.4 | 3.5284 | 30.5732 | Intermittent | Slug-Annular
5 | Air-0.5%Surfactant | 8.33 | 1 | 32.4 | 3.5284 | 38.2166 | Intermittent | Slug-Annular
5 | Air-0.5%Surfactant | 8.33 | 1 | 32.4 | 3.5284 | 45.8599 | Intermittent | Slug-Annular
5 | Air-0.5%Surfactant | 8.33 | 1 | 32.4 | 3.5284 | 53.5032 | Annular | Annular
5 | Air-0.5%Surfactant | 8.33 | 1 | 32.4 | 3.5284 | 61.1465 | Annular | Annular
5 | Air-0.5%Surfactant | 8.33 | 1 | 32.4 | 4.3907 | 15.2866 | Intermittent | Slug
5 | Air-0.5%Surfactant | 8.33 | 1 | 32.4 | 4.3907 | 22.9299 | Intermittent | Slug
5 | Air-0.5%Surfactant | 8.33 | 1 | 32.4 | 4.3907 | 30.5732 | Intermittent | Slug-Annular
5 | Air-0.5%Surfactant | 8.33 | 1 | 32.4 | 4.3907 | 38.2166 | Intermittent | Slug-Annular
5 | Air-0.5%Surfactant | 8.33 | 1 | 32.4 | 4.3907 | 45.8599 | Intermittent | Slug-Annular
5 | Air-0.5%Surfactant | 8.33 | 1 | 32.4 | 4.3907 | 53.5032 | Annular | Annular
5 | Air-0.5%Surfactant | 8.33 | 1 | 32.4 | 4.3907 | 61.1465 | Annular | Annular
5 | Air-0.5%Surfactant | 8.33 | 1 | 32.4 | 5.253 | 15.2866 | Intermittent | Pseudo-Slug-Thin Annular
5 | Air-0.5%Surfactant | 8.33 | 1 | 32.4 | 5.253 | 22.9299 | Annular | Annular
5 | Air-0.5%Surfactant | 8.33 | 1 | 32.4 | 5.253 | 30.5732 | Annular | Annular
5 | Air-0.5%Surfactant | 8.33 | 1 | 32.4 | 5.253 | 38.2166 | Annular | Annular
5 | Air-0.5%Surfactant | 8.33 | 1 | 32.4 | 5.253 | 45.8599 | Annular | Annular
5 | Air-0.5%Surfactant | 8.33 | 1 | 32.4 | 5.253 | 53.5032 | Annular | Annular
5 | Air-0.5%Surfactant | 8.33 | 1 | 32.4 | 6.1154 | 15.2866 | Intermittent | Pseudo-Slug-Thin Annular
5 | Air-0.5%Surfactant | 8.33 | 1 | 32.4 | 6.1154 | 22.9299 | Annular | Annular
5 | Air-0.5%Surfactant | 8.33 | 1 | 32.4 | 6.1154 | 30.5732 | Annular | Annular
5 | Air-0.5%Surfactant | 8.33 | 1 | 32.4 | 6.1154 | 38.2166 | Annular | Annular
5 | Air-0.5%Surfactant | 8.33 | 1 | 32.4 | 6.1154 | 45.8599 | Annular | Annular
5 | Air-0.5%Surfactant | 8.33 | 1 | 32.4 | 6.1154 | 53.5032 | Annular | Annular
5 | Air-0.5%Surfactant | 8.33 | 1 | 32.4 | 6.9777 | 15.2866 | Annular | Annular
5 | Air-0.5%Surfactant | 8.33 | 1 | 32.4 | 6.9777 | 22.9299 | Annular | Annular
5 | Air-0.5%Surfactant | 8.33 | 1 | 32.4 | 6.9777 | 30.5732 | Annular | Annular
5 | Air-0.5%Surfactant | 8.33 | 1 | 32.4 | 6.9777 | 38.2166 | Annular | Annular
5 | Air-0.5%Surfactant | 8.33 | 1 | 32.4 | 6.9777 | 45.8599 | Annular | Annular
5 | Air-0.5%Surfactant | 8.33 | 1 | 32.4 | 7.8401 | 15.2866 | Annular | Annular
5 | Air-0.5%Surfactant | 8.33 | 1 | 32.4 | 7.8401 | 22.9299 | Annular | Annular
5 | Air-0.5%Surfactant | 8.33 | 1 | 32.4 | 7.8401 | 30.5732 | Annular | Annular
5 | Air-0.5%Surfactant | 8.33 | 1 | 32.4 | 7.8401 | 38.2166 | Annular | Annular
5 | Air-0.5%Surfactant | 8.33 | 1 | 32.4 | 7.8401 | 45.8599 | Annular | Annular
5 | Air-0.5%Surfactant | 8.33 | 1 | 32.4 | 8.7024 | 15.2866 | Annular | Annular
5 | Air-0.5%Surfactant | 8.33 | 1 | 32.4 | 8.7024 | 22.9299 | Annular | Annular
5 | Air-0.5%Surfactant | 8.33 | 1 | 32.4 | 8.7024 | 30.5732 | Annular | Annular
6 | Air-5%Glycerin | 9.0552 | 1.2697 | 66.5 | 0.16195 | 1.0797 | Stratified | Smooth Stratified
6 | Air-5%Glycerin | 9.0552 | 1.2697 | 66.5 | 0.16195 | 3.2391 | Stratified | Smooth Stratified
6 | Air-5%Glycerin | 9.0552 | 1.2697 | 66.5 | 0.16195 | 6.4781 | Stratified | Inertial Wave
6 | Air-5%Glycerin | 9.0552 | 1.2697 | 66.5 | 0.16195 | 9.7172 | Stratified | Inertial Wave
6 | Air-5%Glycerin | 9.0552 | 1.2697 | 66.5 | 0.16195 | 12.9562 | Stratified | Inertial Wave
6 | Air-5%Glycerin | 9.0552 | 1.2697 | 66.5 | 0.16195 | 16.1953 | Stratified | Inertial Wave
6 | Air-5%Glycerin | 9.0552 | 1.2697 | 66.5 | 0.16195 | 19.4343 | Stratified | Inertial Wave
6 | Air-5%Glycerin | 9.0552 | 1.2697 | 66.5 | 0.16195 | 22.6734 | Stratified | Inertial Wave
6 | Air-5%Glycerin | 9.0552 | 1.2697 | 66.5 | 0.32391 | 1.0797 | Stratified | Smooth Stratified
6 | Air-5%Glycerin | 9.0552 | 1.2697 | 66.5 | 0.32391 | 3.2391 | Stratified | Inertial Wave
6 | Air-5%Glycerin | 9.0552 | 1.2697 | 66.5 | 0.32391 | 6.4781 | Stratified | Inertial Wave
6 | Air-5%Glycerin | 9.0552 | 1.2697 | 66.5 | 0.32391 | 9.7172 | Stratified | Inertial Wave
6 | Air-5%Glycerin | 9.0552 | 1.2697 | 66.5 | 0.32391 | 12.9562 | Stratified | Inertial Wave
6 | Air-5%Glycerin | 9.0552 | 1.2697 | 66.5 | 0.32391 | 16.1953 | Stratified | Inertial Wave
6 | Air-5%Glycerin | 9.0552 | 1.2697 | 66.5 | 0.32391 | 19.4343 | Stratified | Inertial Wave
6 | Air-5%Glycerin | 9.0552 | 1.2697 | 66.5 | 0.32391 | 22.6734 | Stratified | Inertial Wave
6 | Air-5%Glycerin | 9.0552 | 1.2697 | 66.5 | 0.48586 | 1.0797 | Stratified | Smooth Stratified
6 | Air-5%Glycerin | 9.0552 | 1.2697 | 66.5 | 0.48586 | 3.2391 | Stratified | Inertial Wave
6 | Air-5%Glycerin | 9.0552 | 1.2697 | 66.5 | 0.48586 | 6.4781 | Stratified | Inertial Wave
6 | Air-5%Glycerin | 9.0552 | 1.2697 | 66.5 | 0.48586 | 9.7172 | Stratified | Inertial Wave
6 | Air-5%Glycerin | 9.0552 | 1.2697 | 66.5 | 0.48586 | 12.9562 | Stratified | Inertial Wave
6 | Air-5%Glycerin | 9.0552 | 1.2697 | 66.5 | 0.48586 | 16.1953 | Stratified | Inertial Wave
6 | Air-5%Glycerin | 9.0552 | 1.2697 | 66.5 | 0.48586 | 19.4343 | Stratified | Inertial Wave
6 | Air-5%Glycerin | 9.0552 | 1.2697 | 66.5 | 0.48586 | 22.6734 | Stratified | Inertial Wave
6 | Air-5%Glycerin | 9.0552 | 1.2697 | 66.5 | 0.64781 | 1.0797 | Intermittent | Elongated Bubble
6 | Air-5%Glycerin | 9.0552 | 1.2697 | 66.5 | 0.64781 | 3.2391 | Intermittent | Plug
6 | Air-5%Glycerin | 9.0552 | 1.2697 | 66.5 | 0.64781 | 6.4781 | Intermittent | Plug
6 | Air-5%Glycerin | 9.0552 | 1.2697 | 66.5 | 0.64781 | 9.7172 | Intermittent | Plug
6 | Air-5%Glycerin | 9.0552 | 1.2697 | 66.5 | 0.64781 | 12.9562 | Intermittent | Plug
6 | Air-5%Glycerin | 9.0552 | 1.2697 | 66.5 | 0.64781 | 16.1953 | Intermittent | Plug
6 | Air-5%Glycerin | 9.0552 | 1.2697 | 66.5 | 0.64781 | 19.4343 | Intermittent | Plug
6 | Air-5%Glycerin | 9.0552 | 1.2697 | 66.5 | 0.64781 | 22.6734 | Intermittent | Plug
6 | Air-5%Glycerin | 9.0552 | 1.2697 | 66.5 | 0.80976 | 1.0797 | Intermittent | Elongated Bubble
6 | Air-5%Glycerin | 9.0552 | 1.2697 | 66.5 | 0.80976 | 3.2391 | Intermittent | Plug
6 | Air-5%Glycerin | 9.0552 | 1.2697 | 66.5 | 0.80976 | 6.4781 | Intermittent | Plug
6 | Air-5%Glycerin | 9.0552 | 1.2697 | 66.5 | 0.80976 | 9.7172 | Intermittent | Plug
6 | Air-5%Glycerin | 9.0552 | 1.2697 | 66.5 | 0.80976 | 12.9562 | Intermittent | Plug
6 | Air-5%Glycerin | 9.0552 | 1.2697 | 66.5 | 0.80976 | 16.1953 | Intermittent | Plug
6 | Air-5%Glycerin | 9.0552 | 1.2697 | 66.5 | 0.80976 | 19.4343 | Intermittent | Plug
6 | Air-5%Glycerin | 9.0552 | 1.2697 | 66.5 | 0.80976 | 22.6734 | Intermittent | Plug
6 | Air-5%Glycerin | 9.0552 | 1.2697 | 66.5 | 0.97172 | 1.0797 | Intermittent | Elongated Bubble
6 | Air-5%Glycerin | 9.0552 | 1.2697 | 66.5 | 0.97172 | 3.2391 | Intermittent | Plug
6 | Air-5%Glycerin | 9.0552 | 1.2697 | 66.5 | 0.97172 | 6.4781 | Intermittent | Plug
6 | Air-5%Glycerin | 9.0552 | 1.2697 | 66.5 | 0.97172 | 9.7172 | Intermittent | Plug-Slug
6 | Air-5%Glycerin | 9.0552 | 1.2697 | 66.5 | 0.97172 | 12.9562 | Intermittent | Plug-Slug
6 | Air-5%Glycerin | 9.0552 | 1.2697 | 66.5 | 0.97172 | 16.1953 | Intermittent | Plug-Slug
6 | Air-5%Glycerin | 9.0552 | 1.2697 | 66.5 | 0.97172 | 19.4343 | Intermittent | Plug-Slug
6 | Air-5%Glycerin | 9.0552 | 1.2697 | 66.5 | 0.97172 | 22.6734 | Intermittent | Plug-Slug
6 | Air-5%Glycerin | 9.0552 | 1.2697 | 66.5 | 1.1337 | 1.0797 | Intermittent | Elongated Bubble
6 | Air-5%Glycerin | 9.0552 | 1.2697 | 66.5 | 1.1337 | 3.2391 | Intermittent | Plug
6 | Air-5%Glycerin | 9.0552 | 1.2697 | 66.5 | 1.1337 | 6.4781 | Intermittent | Plug
6 | Air-5%Glycerin | 9.0552 | 1.2697 | 66.5 | 1.1337 | 9.7172 | Intermittent | Plug-Slug
6 | Air-5%Glycerin | 9.0552 | 1.2697 | 66.5 | 1.1337 | 12.9562 | Intermittent | Pseudo-Slug
6 | Air-5%Glycerin | 9.0552 | 1.2697 | 66.5 | 1.1337 | 16.1953 | Intermittent | Pseudo-Slug
6 | Air-5%Glycerin | 9.0552 | 1.2697 | 66.5 | 1.1337 | 19.4343 | Intermittent | Pseudo-Slug
6 | Air-5%Glycerin | 9.0552 | 1.2697 | 66.5 | 1.1337 | 22.6734 | Intermittent | Pseudo-Slug
6 | Air-5%Glycerin | 9.0552 | 1.2697 | 66.5 | 1.2956 | 1.0797 | Intermittent | Elongated Bubble
6 | Air-5%Glycerin | 9.0552 | 1.2697 | 66.5 | 1.2956 | 3.2391 | Intermittent | Plug
6 | Air-5%Glycerin | 9.0552 | 1.2697 | 66.5 | 1.2956 | 6.4781 | Intermittent | Plug
6 | Air-5%Glycerin | 9.0552 | 1.2697 | 66.5 | 1.2956 | 9.7172 | Intermittent | Pseudo-Slug
6 | Air-5%Glycerin | 9.0552 | 1.2697 | 66.5 | 1.2956 | 12.9562 | Intermittent | Pseudo-Slug
6 | Air-5%Glycerin | 9.0552 | 1.2697 | 66.5 | 1.2956 | 16.1953 | Intermittent | Pseudo-Slug
6 | Air-5%Glycerin | 9.0552 | 1.2697 | 66.5 | 1.2956 | 19.4343 | Intermittent | Pseudo-Slug
6 | Air-5%Glycerin | 9.0552 | 1.2697 | 66.5 | 1.2956 | 22.6734 | Intermittent | Pseudo-Slug
6 | Air-5%Glycerin | 9.0552 | 1.2697 | 66.5 | 1.4576 | 1.0797 | Intermittent | Elongated Bubble
6 | Air-5%Glycerin | 9.0552 | 1.2697 | 66.5 | 1.4576 | 3.2391 | Intermittent | Plug
6 | Air-5%Glycerin | 9.0552 | 1.2697 | 66.5 | 1.4576 | 6.4781 | Intermittent | Pseudo-Slug
6 | Air-5%Glycerin | 9.0552 | 1.2697 | 66.5 | 1.4576 | 9.7172 | Intermittent | Pseudo-Slug
6 | Air-5%Glycerin | 9.0552 | 1.2697 | 66.5 | 1.4576 | 12.9562 | Intermittent | Pseudo-Slug
6 | Air-5%Glycerin | 9.0552 | 1.2697 | 66.5 | 1.4576 | 16.1953 | Intermittent | Pseudo-Slug
6 | Air-5%Glycerin | 9.0552 | 1.2697 | 66.5 | 1.4576 | 19.4343 | Intermittent | Slug
6 | Air-5%Glycerin | 9.0552 | 1.2697 | 66.5 | 1.4576 | 22.6734 | Intermittent | Slug
6 | Air-5%Glycerin | 9.0552 | 1.2697 | 66.5 | 1.6195 | 1.0797 | Intermittent | Elongated Bubble
6 | Air-5%Glycerin | 9.0552 | 1.2697 | 66.5 | 1.6195 | 3.2391 | Intermittent | Plug
6 | Air-5%Glycerin | 9.0552 | 1.2697 | 66.5 | 1.6195 | 6.4781 | Intermittent | Pseudo-Slug
6 | Air-5%Glycerin | 9.0552 | 1.2697 | 66.5 | 1.6195 | 9.7172 | Intermittent | Pseudo-Slug
6 | Air-5%Glycerin | 9.0552 | 1.2697 | 66.5 | 1.6195 | 12.9562 | Intermittent | Slug
6 | Air-5%Glycerin | 9.0552 | 1.2697 | 66.5 | 1.6195 | 16.1953 | Intermittent | Slug
6 | Air-5%Glycerin | 9.0552 | 1.2697 | 66.5 | 1.6195 | 19.4343 | Intermittent | Slug
6 | Air-5%Glycerin | 9.0552 | 1.2697 | 66.5 | 1.6195 | 22.6734 | Intermittent | Slug
6 | Air-5%Glycerin | 9.0552 | 1.2697 | 66.5 | 1.8037 | 1.0797 | Intermittent | Elongated Bubble
6 | Air-5%Glycerin | 9.0552 | 1.2697 | 66.5 | 1.8037 | 3.2391 | Intermittent | Plug
6 | Air-5%Glycerin | 9.0552 | 1.2697 | 66.5 | 1.8037 | 6.4781 | Intermittent | Plug
6 | Air-5%Glycerin | 9.0552 | 1.2697 | 66.5 | 1.8037 | 9.7172 | Intermittent | Pseudo-Slug
6 | Air-5%Glycerin | 9.0552 | 1.2697 | 66.5 | 1.8037 | 12.9562 | Intermittent | Pseudo-Slug
6 | Air-5%Glycerin | 9.0552 | 1.2697 | 66.5 | 1.8037 | 16.1953 | Intermittent | Slug
6 | Air-5%Glycerin | 9.0552 | 1.2697 | 66.5 | 1.8037 | 19.4343 | Intermittent | Slug
6 | Air-5%Glycerin | 9.0552 | 1.2697 | 66.5 | 1.8037 | 22.6734 | Intermittent | Slug
6 | Air-5%Glycerin | 9.0552 | 1.2697 | 66.5 | 2.666 | 1.0797 | Intermittent | Elongated Bubble
6 | Air-5%Glycerin | 9.0552 | 1.2697 | 66.5 | 2.666 | 3.2391 | Intermittent | Plug
6 | Air-5%Glycerin | 9.0552 | 1.2697 | 66.5 | 2.666 | 6.4781 | Intermittent | Plug
6 | Air-5%Glycerin | 9.0552 | 1.2697 | 66.5 | 2.666 | 9.7172 | Intermittent | Slug
6 | Air-5%Glycerin | 9.0552 | 1.2697 | 66.5 | 2.666 | 12.9562 | Intermittent | Slug
6 | Air-5%Glycerin | 9.0552 | 1.2697 | 66.5 | 2.666 | 16.1953 | Intermittent | Slug
6 | Air-5%Glycerin | 9.0552 | 1.2697 | 66.5 | 2.666 | 19.4343 | Intermittent | Slug
6 | Air-5%Glycerin | 9.0552 | 1.2697 | 66.5 | 2.666 | 22.6734 | Intermittent | Slug
6 | Air-5%Glycerin | 9.0552 | 1.2697 | 66.5 | 3.5284 | 1.0797 | Intermittent | Bubble
6 | Air-5%Glycerin | 9.0552 | 1.2697 | 66.5 | 3.5284 | 3.2391 | Intermittent | Bubble
6 | Air-5%Glycerin | 9.0552 | 1.2697 | 66.5 | 3.5284 | 6.4781 | Intermittent | Plug
6 | Air-5%Glycerin | 9.0552 | 1.2697 | 66.5 | 3.5284 | 9.7172 | Intermittent | Slug
6 | Air-5%Glycerin | 9.0552 | 1.2697 | 66.5 | 3.5284 | 12.9562 | Intermittent | Slug
6 | Air-5%Glycerin | 9.0552 | 1.2697 | 66.5 | 3.5284 | 16.1953 | Intermittent | Slug
6 | Air-5%Glycerin | 9.0552 | 1.2697 | 66.5 | 3.5284 | 19.4343 | Intermittent | Slug
6 | Air-5%Glycerin | 9.0552 | 1.2697 | 66.5 | 3.5284 | 22.6734 | Intermittent | Slug
6 | Air-5%Glycerin | 9.0552 | 1.2697 | 66.5 | 4.3907 | 1.0797 | Intermittent | Bubble
6 | Air-5%Glycerin | 9.0552 | 1.2697 | 66.5 | 4.3907 | 3.2391 | Intermittent | Bubble
6 | Air-5%Glycerin | 9.0552 | 1.2697 | 66.5 | 4.3907 | 6.4781 | Intermittent | Pseudo-Slug
6 | Air-5%Glycerin | 9.0552 | 1.2697 | 66.5 | 4.3907 | 9.7172 | Intermittent | Slug
6 | Air-5%Glycerin | 9.0552 | 1.2697 | 66.5 | 4.3907 | 12.9562 | Intermittent | Slug
6 | Air-5%Glycerin | 9.0552 | 1.2697 | 66.5 | 4.3907 | 16.1953 | Intermittent | Slug
6 | Air-5%Glycerin | 9.0552 | 1.2697 | 66.5 | 4.3907 | 19.4343 | Intermittent | Slug
6 | Air-5%Glycerin | 9.0552 | 1.2697 | 66.5 | 4.3907 | 22.6734 | Intermittent | Slug
6 | Air-5%Glycerin | 9.0552 | 1.2697 | 66.5 | 5.253 | 1.0797 | Intermittent | Bubble
6 | Air-5%Glycerin | 9.0552 | 1.2697 | 66.5 | 5.253 | 3.2391 | Intermittent | Bubble
6 | Air-5%Glycerin | 9.0552 | 1.2697 | 66.5 | 5.253 | 6.4781 | Intermittent | Slug
6 | Air-5%Glycerin | 9.0552 | 1.2697 | 66.5 | 5.253 | 9.7172 | Intermittent | Slug
6 | Air-5%Glycerin | 9.0552 | 1.2697 | 66.5 | 5.253 | 12.9562 | Intermittent | Slug
6 | Air-5%Glycerin | 9.0552 | 1.2697 | 66.5 | 5.253 | 16.1953 | Intermittent | Slug
6 | Air-5%Glycerin | 9.0552 | 1.2697 | 66.5 | 5.253 | 19.4343 | Intermittent | Slug-Annular
6 | Air-5%Glycerin | 9.0552 | 1.2697 | 66.5 | 5.253 | 22.6734 | Intermittent | Slug-Annular
6 | Air-5%Glycerin | 9.0552 | 1.2697 | 66.5 | 6.1154 | 1.0797 | Intermittent | Bubble
6 | Air-5%Glycerin | 9.0552 | 1.2697 | 66.5 | 6.1154 | 3.2391 | Intermittent | Bubble
6 | Air-5%Glycerin | 9.0552 | 1.2697 | 66.5 | 6.1154 | 6.4781 | Intermittent | Pseudo-Slug-Thin Annular
6 | Air-5%Glycerin | 9.0552 | 1.2697 | 66.5 | 6.1154 | 9.7172 | Intermittent | Slug-Annular
6 | Air-5%Glycerin | 9.0552 | 1.2697 | 66.5 | 6.1154 | 12.9562 | Intermittent | Slug-Annular
6 | Air-5%Glycerin | 9.0552 | 1.2697 | 66.5 | 6.1154 | 16.1953 | Intermittent | Slug-Annular
6 | Air-5%Glycerin | 9.0552 | 1.2697 | 66.5 | 6.1154 | 19.4343 | Annular | Annular
6 | Air-5%Glycerin | 9.0552 | 1.2697 | 66.5 | 6.1154 | 22.6734 | Annular | Annular
6 | Air-5%Glycerin | 9.0552 | 1.2697 | 66.5 | 6.9777 | 1.0797 | Intermittent | Bubble
6 | Air-5%Glycerin | 9.0552 | 1.2697 | 66.5 | 6.9777 | 3.2391 | Intermittent | Bubble
6 | Air-5%Glycerin | 9.0552 | 1.2697 | 66.5 | 6.9777 | 6.4781 | Intermittent | Pseudo-Slug-Thin Annular
6 | Air-5%Glycerin | 9.0552 | 1.2697 | 66.5 | 6.9777 | 9.7172 | Intermittent | Slug-Annular
6 | Air-5%Glycerin | 9.0552 | 1.2697 | 66.5 | 6.9777 | 12.9562 | Intermittent | Slug-Annular
6 | Air-5%Glycerin | 9.0552 | 1.2697 | 66.5 | 6.9777 | 16.1953 | Annular | Annular
6 | Air-5%Glycerin | 9.0552 | 1.2697 | 66.5 | 6.9777 | 19.4343 | Annular | Annular
6 | Air-5%Glycerin | 9.0552 | 1.2697 | 66.5 | 6.9777 | 22.6734 | Annular | Annular
6 | Air-5%Glycerin | 9.0552 | 1.2697 | 66.5 | 7.8401 | 1.0797 | Intermittent | Bubble
6 | Air-5%Glycerin | 9.0552 | 1.2697 | 66.5 | 7.8401 | 3.2391 | Intermittent | Pseudo-Slug-Thin Annular
6 | Air-5%Glycerin | 9.0552 | 1.2697 | 66.5 | 7.8401 | 6.4781 | Annular | Annular
6 | Air-5%Glycerin | 9.0552 | 1.2697 | 66.5 | 7.8401 | 9.7172 | Annular | Annular
6 | Air-5%Glycerin | 9.0552 | 1.2697 | 66.5 | 7.8401 | 12.9562 | Annular | Annular
6 | Air-5%Glycerin | 9.0552 | 1.2697 | 66.5 | 7.8401 | 16.1953 | Annular | Annular
6 | Air-5%Glycerin | 9.0552 | 1.2697 | 66.5 | 7.8401 | 19.4343 | Annular | Annular
6 | Air-5%Glycerin | 9.0552 | 1.2697 | 66.5 | 7.8401 | 22.6734 | Annular | Annular
6 | Air-5%Glycerin | 9.0552 | 1.2697 | 66.5 | 8.7024 | 1.0797 | Disperesed Bubble | Disperesed Bubble
6 | Air-5%Glycerin | 9.0552 | 1.2697 | 66.5 | 8.7024 | 3.2391 | Intermittent | Pseudo-Slug-Thin Annular
6 | Air-5%Glycerin | 9.0552 | 1.2697 | 66.5 | 8.7024 | 6.4781 | Annular | Annular
6 | Air-5%Glycerin | 9.0552 | 1.2697 | 66.5 | 8.7024 | 9.7172 | Annular | Annular
6 | Air-5%Glycerin | 9.0552 | 1.2697 | 66.5 | 8.7024 | 12.9562 | Annular | Annular
6 | Air-5%Glycerin | 9.0552 | 1.2697 | 66.5 | 0.16195 | 30.5732 | Stratified | Inertial Wave
6 | Air-5%Glycerin | 9.0552 | 1.2697 | 66.5 | 0.16195 | 38.2166 | Stratified | Inertial Wave
6 | Air-5%Glycerin | 9.0552 | 1.2697 | 66.5 | 0.16195 | 45.8599 | Stratified | Inertial Wave
6 | Air-5%Glycerin | 9.0552 | 1.2697 | 66.5 | 0.16195 | 53.5032 | Stratified | Ripple Wave
6 | Air-5%Glycerin | 9.0552 | 1.2697 | 66.5 | 0.16195 | 61.1465 | Stratified | Ripple Wave
6 | Air-5%Glycerin | 9.0552 | 1.2697 | 66.5 | 0.32391 | 15.2866 | Stratified | Inertial Wave
6 | Air-5%Glycerin | 9.0552 | 1.2697 | 66.5 | 0.32391 | 22.9299 | Stratified | Inertial Wave
6 | Air-5%Glycerin | 9.0552 | 1.2697 | 66.5 | 0.32391 | 30.5732 | Stratified | Inertial Wave
6 | Air-5%Glycerin | 9.0552 | 1.2697 | 66.5 | 0.32391 | 38.2166 | Stratified | Inertial Wave
6 | Air-5%Glycerin | 9.0552 | 1.2697 | 66.5 | 0.32391 | 45.8599 | Stratified | Ripple Wave
6 | Air-5%Glycerin | 9.0552 | 1.2697 | 66.5 | 0.32391 | 53.5032 | Stratified | Ripple Wave
6 | Air-5%Glycerin | 9.0552 | 1.2697 | 66.5 | 0.32391 | 61.1465 | Stratified | Ripple Wave
6 | Air-5%Glycerin | 9.0552 | 1.2697 | 66.5 | 0.48586 | 15.2866 | Stratified | Inertial Wave
6 | Air-5%Glycerin | 9.0552 | 1.2697 | 66.5 | 0.48586 | 22.9299 | Stratified | Inertial Wave
6 | Air-5%Glycerin | 9.0552 | 1.2697 | 66.5 | 0.48586 | 30.5732 | Stratified | Inertial Wave
6 | Air-5%Glycerin | 9.0552 | 1.2697 | 66.5 | 0.48586 | 38.2166 | Stratified | Inertial Wave
6 | Air-5%Glycerin | 9.0552 | 1.2697 | 66.5 | 0.48586 | 45.8599 | Stratified | Ripple Wave
6 | Air-5%Glycerin | 9.0552 | 1.2697 | 66.5 | 0.48586 | 53.5032 | Stratified | Ripple Wave
6 | Air-5%Glycerin | 9.0552 | 1.2697 | 66.5 | 0.48586 | 61.1465 | Stratified | Ripple Wave
6 | Air-5%Glycerin | 9.0552 | 1.2697 | 66.5 | 0.64781 | 15.2866 | Intermittent | Plug
6 | Air-5%Glycerin | 9.0552 | 1.2697 | 66.5 | 0.64781 | 22.9299 | Intermittent | Plug
6 | Air-5%Glycerin | 9.0552 | 1.2697 | 66.5 | 0.64781 | 30.5732 | Intermittent | Plug
6 | Air-5%Glycerin | 9.0552 | 1.2697 | 66.5 | 0.64781 | 38.2166 | Intermittent | Plug
6 | Air-5%Glycerin | 9.0552 | 1.2697 | 66.5 | 0.64781 | 45.8599 | Intermittent | Plug
6 | Air-5%Glycerin | 9.0552 | 1.2697 | 66.5 | 0.64781 | 53.5032 | Intermittent | Plug
6 | Air-5%Glycerin | 9.0552 | 1.2697 | 66.5 | 0.64781 | 61.1465 | Intermittent | Plug
6 | Air-5%Glycerin | 9.0552 | 1.2697 | 66.5 | 0.80976 | 15.2866 | Intermittent | Plug
6 | Air-5%Glycerin | 9.0552 | 1.2697 | 66.5 | 0.80976 | 22.9299 | Intermittent | Plug
6 | Air-5%Glycerin | 9.0552 | 1.2697 | 66.5 | 0.80976 | 30.5732 | Intermittent | Plug
6 | Air-5%Glycerin | 9.0552 | 1.2697 | 66.5 | 0.80976 | 38.2166 | Intermittent | Plug
6 | Air-5%Glycerin | 9.0552 | 1.2697 | 66.5 | 0.80976 | 45.8599 | Intermittent | Plug
6 | Air-5%Glycerin | 9.0552 | 1.2697 | 66.5 | 0.80976 | 53.5032 | Intermittent | Plug
6 | Air-5%Glycerin | 9.0552 | 1.2697 | 66.5 | 0.80976 | 61.1465 | Intermittent | plug-Slug
6 | Air-5%Glycerin | 9.0552 | 1.2697 | 66.5 | 0.97172 | 15.2866 | Intermittent | Plug
6 | Air-5%Glycerin | 9.0552 | 1.2697 | 66.5 | 0.97172 | 22.9299 | Intermittent | Plug
6 | Air-5%Glycerin | 9.0552 | 1.2697 | 66.5 | 0.97172 | 30.5732 | Intermittent | plug-Slug
6 | Air-5%Glycerin | 9.0552 | 1.2697 | 66.5 | 0.97172 | 38.2166 | Intermittent | plug-Slug
6 | Air-5%Glycerin | 9.0552 | 1.2697 | 66.5 | 0.97172 | 45.8599 | Intermittent | Pseudo-Slug
6 | Air-5%Glycerin | 9.0552 | 1.2697 | 66.5 | 0.97172 | 53.5032 | Intermittent | Pseudo-Slug
6 | Air-5%Glycerin | 9.0552 | 1.2697 | 66.5 | 0.97172 | 61.1465 | Intermittent | Pseudo-Slug
6 | Air-5%Glycerin | 9.0552 | 1.2697 | 66.5 | 1.1337 | 15.2866 | Intermittent | Plug
6 | Air-5%Glycerin | 9.0552 | 1.2697 | 66.5 | 1.1337 | 22.9299 | Intermittent | Plug
6 | Air-5%Glycerin | 9.0552 | 1.2697 | 66.5 | 1.1337 | 30.5732 | Intermittent | plug-Slug
6 | Air-5%Glycerin | 9.0552 | 1.2697 | 66.5 | 1.1337 | 38.2166 | Intermittent | Pseudo-Slug
6 | Air-5%Glycerin | 9.0552 | 1.2697 | 66.5 | 1.1337 | 45.8599 | Intermittent | Pseudo-Slug
6 | Air-5%Glycerin | 9.0552 | 1.2697 | 66.5 | 1.1337 | 53.5032 | Intermittent | Pseudo-Slug
6 | Air-5%Glycerin | 9.0552 | 1.2697 | 66.5 | 1.1337 | 61.1465 | Intermittent | Slug
6 | Air-5%Glycerin | 9.0552 | 1.2697 | 66.5 | 1.2956 | 15.2866 | Intermittent | Plug
6 | Air-5%Glycerin | 9.0552 | 1.2697 | 66.5 | 1.2956 | 22.9299 | Intermittent | Plug
6 | Air-5%Glycerin | 9.0552 | 1.2697 | 66.5 | 1.2956 | 30.5732 | Intermittent | Pseudo-Slug
6 | Air-5%Glycerin | 9.0552 | 1.2697 | 66.5 | 1.2956 | 38.2166 | Intermittent | Pseudo-Slug
6 | Air-5%Glycerin | 9.0552 | 1.2697 | 66.5 | 1.2956 | 45.8599 | Intermittent | Slug
6 | Air-5%Glycerin | 9.0552 | 1.2697 | 66.5 | 1.2956 | 53.5032 | Intermittent | Slug
6 | Air-5%Glycerin | 9.0552 | 1.2697 | 66.5 | 1.2956 | 61.1465 | Intermittent | Slug
6 | Air-5%Glycerin | 9.0552 | 1.2697 | 66.5 | 1.4576 | 15.2866 | Intermittent | Plug
6 | Air-5%Glycerin | 9.0552 | 1.2697 | 66.5 | 1.4576 | 22.9299 | Intermittent | Plug
6 | Air-5%Glycerin | 9.0552 | 1.2697 | 66.5 | 1.4576 | 30.5732 | Intermittent | Pseudo-Slug
6 | Air-5%Glycerin | 9.0552 | 1.2697 | 66.5 | 1.4576 | 38.2166 | Intermittent | Pseudo-Slug
6 | Air-5%Glycerin | 9.0552 | 1.2697 | 66.5 | 1.4576 | 45.8599 | Intermittent | Slug
6 | Air-5%Glycerin | 9.0552 | 1.2697 | 66.5 | 1.4576 | 53.5032 | Intermittent | Slug
6 | Air-5%Glycerin | 9.0552 | 1.2697 | 66.5 | 1.4576 | 61.1465 | Intermittent | Slug
6 | Air-5%Glycerin | 9.0552 | 1.2697 | 66.5 | 1.6195 | 15.2866 | Intermittent | Plug
6 | Air-5%Glycerin | 9.0552 | 1.2697 | 66.5 | 1.6195 | 22.9299 | Intermittent | Pseudo-Slug
6 | Air-5%Glycerin | 9.0552 | 1.2697 | 66.5 | 1.6195 | 30.5732 | Intermittent | Pseudo-Slug
6 | Air-5%Glycerin | 9.0552 | 1.2697 | 66.5 | 1.6195 | 38.2166 | Intermittent | Slug
6 | Air-5%Glycerin | 9.0552 | 1.2697 | 66.5 | 1.6195 | 45.8599 | Intermittent | Slug
6 | Air-5%Glycerin | 9.0552 | 1.2697 | 66.5 | 1.6195 | 53.5032 | Intermittent | Slug
6 | Air-5%Glycerin | 9.0552 | 1.2697 | 66.5 | 1.6195 | 61.1465 | Intermittent | Slug
6 | Air-5%Glycerin | 9.0552 | 1.2697 | 66.5 | 1.8037 | 15.2866 | Intermittent | Plug
6 | Air-5%Glycerin | 9.0552 | 1.2697 | 66.5 | 1.8037 | 22.9299 | Intermittent | Plug
6 | Air-5%Glycerin | 9.0552 | 1.2697 | 66.5 | 1.8037 | 30.5732 | Intermittent | Plug-Slug
6 | Air-5%Glycerin | 9.0552 | 1.2697 | 66.5 | 1.8037 | 38.2166 | Intermittent | Pseudo-Slug
6 | Air-5%Glycerin | 9.0552 | 1.2697 | 66.5 | 1.8037 | 45.8599 | Intermittent | Pseudo-Slug
6 | Air-5%Glycerin | 9.0552 | 1.2697 | 66.5 | 1.8037 | 53.5032 | Intermittent | Slug
6 | Air-5%Glycerin | 9.0552 | 1.2697 | 66.5 | 1.8037 | 61.1465 | Intermittent | Slug
6 | Air-5%Glycerin | 9.0552 | 1.2697 | 66.5 | 2.666 | 15.2866 | Intermittent | Plug
6 | Air-5%Glycerin | 9.0552 | 1.2697 | 66.5 | 2.666 | 22.9299 | Intermittent | Plug
6 | Air-5%Glycerin | 9.0552 | 1.2697 | 66.5 | 2.666 | 30.5732 | Intermittent | Pseudo-Slug
6 | Air-5%Glycerin | 9.0552 | 1.2697 | 66.5 | 2.666 | 38.2166 | Intermittent | Slug
6 | Air-5%Glycerin | 9.0552 | 1.2697 | 66.5 | 2.666 | 45.8599 | Intermittent | Slug
6 | Air-5%Glycerin | 9.0552 | 1.2697 | 66.5 | 2.666 | 53.5032 | Intermittent | Slug
6 | Air-5%Glycerin | 9.0552 | 1.2697 | 66.5 | 2.666 | 61.1465 | Intermittent | Slug
6 | Air-5%Glycerin | 9.0552 | 1.2697 | 66.5 | 3.5284 | 15.2866 | Intermittent | Plug
6 | Air-5%Glycerin | 9.0552 | 1.2697 | 66.5 | 3.5284 | 22.9299 | Intermittent | Plug
6 | Air-5%Glycerin | 9.0552 | 1.2697 | 66.5 | 3.5284 | 30.5732 | Intermittent | Pseudo-Slug
6 | Air-5%Glycerin | 9.0552 | 1.2697 | 66.5 | 3.5284 | 38.2166 | Intermittent | Slug
6 | Air-5%Glycerin | 9.0552 | 1.2697 | 66.5 | 3.5284 | 45.8599 | Intermittent | Slug
6 | Air-5%Glycerin | 9.0552 | 1.2697 | 66.5 | 3.5284 | 53.5032 | Intermittent | Slug
6 | Air-5%Glycerin | 9.0552 | 1.2697 | 66.5 | 3.5284 | 61.1465 | Intermittent | Slug
6 | Air-5%Glycerin | 9.0552 | 1.2697 | 66.5 | 4.3907 | 15.2866 | Intermittent | Pseudo-Slug
6 | Air-5%Glycerin | 9.0552 | 1.2697 | 66.5 | 4.3907 | 22.9299 | Intermittent | Pseudo-Slug
6 | Air-5%Glycerin | 9.0552 | 1.2697 | 66.5 | 4.3907 | 30.5732 | Intermittent | Slug
6 | Air-5%Glycerin | 9.0552 | 1.2697 | 66.5 | 4.3907 | 38.2166 | Intermittent | Slug
6 | Air-5%Glycerin | 9.0552 | 1.2697 | 66.5 | 4.3907 | 45.8599 | Intermittent | Slug
6 | Air-5%Glycerin | 9.0552 | 1.2697 | 66.5 | 4.3907 | 53.5032 | Intermittent | Slug
6 | Air-5%Glycerin | 9.0552 | 1.2697 | 66.5 | 4.3907 | 61.1465 | Intermittent | Slug
6 | Air-5%Glycerin | 9.0552 | 1.2697 | 66.5 | 5.253 | 15.2866 | Intermittent | Pseudo-Slug-Thin Annular
6 | Air-5%Glycerin | 9.0552 | 1.2697 | 66.5 | 5.253 | 22.9299 | Intermittent | Pseudo-Slug-Thin Annular
6 | Air-5%Glycerin | 9.0552 | 1.2697 | 66.5 | 5.253 | 30.5732 | Intermittent | Slug
6 | Air-5%Glycerin | 9.0552 | 1.2697 | 66.5 | 5.253 | 38.2166 | Intermittent | Slug-Annular
6 | Air-5%Glycerin | 9.0552 | 1.2697 | 66.5 | 5.253 | 45.8599 | Intermittent | Slug-Annular
6 | Air-5%Glycerin | 9.0552 | 1.2697 | 66.5 | 5.253 | 53.5032 | Intermittent | Slug-Annular
6 | Air-5%Glycerin | 9.0552 | 1.2697 | 66.5 | 6.1154 | 15.2866 | Intermittent | Pseudo-Slug-Thin Annular
6 | Air-5%Glycerin | 9.0552 | 1.2697 | 66.5 | 6.1154 | 22.9299 | Intermittent | Pseudo-Slug-Thin Annular
6 | Air-5%Glycerin | 9.0552 | 1.2697 | 66.5 | 6.1154 | 30.5732 | Intermittent | Slug-Annular
6 | Air-5%Glycerin | 9.0552 | 1.2697 | 66.5 | 6.1154 | 38.2166 | Intermittent | Slug-Annular
6 | Air-5%Glycerin | 9.0552 | 1.2697 | 66.5 | 6.1154 | 45.8599 | Annular | Annular
6 | Air-5%Glycerin | 9.0552 | 1.2697 | 66.5 | 6.1154 | 53.5032 | Annular | Annular
6 | Air-5%Glycerin | 9.0552 | 1.2697 | 66.5 | 6.9777 | 15.2866 | Intermittent | Pseudo-Slug-Thin Annular
6 | Air-5%Glycerin | 9.0552 | 1.2697 | 66.5 | 6.9777 | 22.9299 | Intermittent | Pseudo-Slug-Thin Annular
6 | Air-5%Glycerin | 9.0552 | 1.2697 | 66.5 | 6.9777 | 30.5732 | Intermittent | Slug-Annular
6 | Air-5%Glycerin | 9.0552 | 1.2697 | 66.5 | 6.9777 | 38.2166 | Annular | Annular
6 | Air-5%Glycerin | 9.0552 | 1.2697 | 66.5 | 6.9777 | 45.8599 | Annular | Annular
6 | Air-5%Glycerin | 9.0552 | 1.2697 | 66.5 | 6.9777 | 53.5032 | Annular | Annular
6 | Air-5%Glycerin | 9.0552 | 1.2697 | 66.5 | 7.8401 | 15.2866 | Annular | Annular
6 | Air-5%Glycerin | 9.0552 | 1.2697 | 66.5 | 7.8401 | 22.9299 | Annular | Annular
6 | Air-5%Glycerin | 9.0552 | 1.2697 | 66.5 | 7.8401 | 30.5732 | Annular | Annular
6 | Air-5%Glycerin | 9.0552 | 1.2697 | 66.5 | 7.8401 | 38.2166 | Annular | Annular
6 | Air-5%Glycerin | 9.0552 | 1.2697 | 66.5 | 7.8401 | 45.8599 | Annular | Annular
6 | Air-5%Glycerin | 9.0552 | 1.2697 | 66.5 | 8.7024 | 15.2866 | Annular | Annular
6 | Air-5%Glycerin | 9.0552 | 1.2697 | 66.5 | 8.7024 | 22.9299 | Annular | Annular
6 | Air-5%Glycerin | 9.0552 | 1.2697 | 66.5 | 8.7024 | 30.5732 | Annular | Annular
7 | Air-10%Glycerin | 8.5546 | 1.4131 | 63.975 | 0.16195 | 1.0797 | Stratified | Smooth Stratified
7 | Air-10%Glycerin | 8.5546 | 1.4131 | 63.975 | 0.16195 | 3.2391 | Stratified | Inertial Wave
7 | Air-10%Glycerin | 8.5546 | 1.4131 | 63.975 | 0.16195 | 6.4781 | Stratified | Inertial Wave
7 | Air-10%Glycerin | 8.5546 | 1.4131 | 63.975 | 0.16195 | 9.7172 | Stratified | Inertial Wave
7 | Air-10%Glycerin | 8.5546 | 1.4131 | 63.975 | 0.16195 | 12.9562 | Stratified | Inertial Wave
7 | Air-10%Glycerin | 8.5546 | 1.4131 | 63.975 | 0.16195 | 16.1953 | Stratified | Inertial Wave
7 | Air-10%Glycerin | 8.5546 | 1.4131 | 63.975 | 0.16195 | 19.4343 | Stratified | Ripple Wave
7 | Air-10%Glycerin | 8.5546 | 1.4131 | 63.975 | 0.16195 | 22.6734 | Stratified | Ripple Wave
7 | Air-10%Glycerin | 8.5546 | 1.4131 | 63.975 | 0.32391 | 1.0797 | Stratified | Smooth Stratified
7 | Air-10%Glycerin | 8.5546 | 1.4131 | 63.975 | 0.32391 | 3.2391 | Stratified | Inertial Wave
7 | Air-10%Glycerin | 8.5546 | 1.4131 | 63.975 | 0.32391 | 6.4781 | Stratified | Inertial Wave
7 | Air-10%Glycerin | 8.5546 | 1.4131 | 63.975 | 0.32391 | 9.7172 | Stratified | Inertial Wave
7 | Air-10%Glycerin | 8.5546 | 1.4131 | 63.975 | 0.32391 | 12.9562 | Stratified | Inertial Wave
7 | Air-10%Glycerin | 8.5546 | 1.4131 | 63.975 | 0.32391 | 16.1953 | Stratified | Ripple Wave
7 | Air-10%Glycerin | 8.5546 | 1.4131 | 63.975 | 0.32391 | 19.4343 | Stratified | Ripple Wave
7 | Air-10%Glycerin | 8.5546 | 1.4131 | 63.975 | 0.32391 | 22.6734 | Stratified | Ripple Wave
7 | Air-10%Glycerin | 8.5546 | 1.4131 | 63.975 | 0.48586 | 1.0797 | Stratified | Smooth Stratified
7 | Air-10%Glycerin | 8.5546 | 1.4131 | 63.975 | 0.48586 | 3.2391 | Stratified | Inertial Wave
7 | Air-10%Glycerin | 8.5546 | 1.4131 | 63.975 | 0.48586 | 6.4781 | Stratified | Inertial Wave
7 | Air-10%Glycerin | 8.5546 | 1.4131 | 63.975 | 0.48586 | 9.7172 | Stratified | Inertial Wave
7 | Air-10%Glycerin | 8.5546 | 1.4131 | 63.975 | 0.48586 | 12.9562 | Stratified | Inertial Wave
7 | Air-10%Glycerin | 8.5546 | 1.4131 | 63.975 | 0.48586 | 16.1953 | Stratified | Ripple Wave
7 | Air-10%Glycerin | 8.5546 | 1.4131 | 63.975 | 0.48586 | 19.4343 | Stratified | Ripple Wave
7 | Air-10%Glycerin | 8.5546 | 1.4131 | 63.975 | 0.48586 | 22.6734 | Stratified | Ripple Wave
7 | Air-10%Glycerin | 8.5546 | 1.4131 | 63.975 | 0.64781 | 1.0797 | Intermittent | Elongated Bubble
7 | Air-10%Glycerin | 8.5546 | 1.4131 | 63.975 | 0.64781 | 3.2391 | Intermittent | Plug
7 | Air-10%Glycerin | 8.5546 | 1.4131 | 63.975 | 0.64781 | 6.4781 | Intermittent | Plug
7 | Air-10%Glycerin | 8.5546 | 1.4131 | 63.975 | 0.64781 | 9.7172 | Intermittent | Plug
7 | Air-10%Glycerin | 8.5546 | 1.4131 | 63.975 | 0.64781 | 12.9562 | Intermittent | Plug
7 | Air-10%Glycerin | 8.5546 | 1.4131 | 63.975 | 0.64781 | 16.1953 | Intermittent | Plug
7 | Air-10%Glycerin | 8.5546 | 1.4131 | 63.975 | 0.64781 | 19.4343 | Intermittent | Plug
7 | Air-10%Glycerin | 8.5546 | 1.4131 | 63.975 | 0.64781 | 22.6734 | Intermittent | Plug
7 | Air-10%Glycerin | 8.5546 | 1.4131 | 63.975 | 0.80976 | 1.0797 | Intermittent | Elongated Bubble
7 | Air-10%Glycerin | 8.5546 | 1.4131 | 63.975 | 0.80976 | 3.2391 | Intermittent | Plug
7 | Air-10%Glycerin | 8.5546 | 1.4131 | 63.975 | 0.80976 | 6.4781 | Intermittent | Plug
7 | Air-10%Glycerin | 8.5546 | 1.4131 | 63.975 | 0.80976 | 9.7172 | Intermittent | Plug
7 | Air-10%Glycerin | 8.5546 | 1.4131 | 63.975 | 0.80976 | 12.9562 | Intermittent | Plug-Slug
7 | Air-10%Glycerin | 8.5546 | 1.4131 | 63.975 | 0.80976 | 16.1953 | Intermittent | Plug-Slug
7 | Air-10%Glycerin | 8.5546 | 1.4131 | 63.975 | 0.80976 | 19.4343 | Intermittent | Plug-Slug
7 | Air-10%Glycerin | 8.5546 | 1.4131 | 63.975 | 0.80976 | 22.6734 | Intermittent | Plug-Slug
7 | Air-10%Glycerin | 8.5546 | 1.4131 | 63.975 | 0.97172 | 1.0797 | Intermittent | Elongated Bubble
7 | Air-10%Glycerin | 8.5546 | 1.4131 | 63.975 | 0.97172 | 3.2391 | Intermittent | Plug
7 | Air-10%Glycerin | 8.5546 | 1.4131 | 63.975 | 0.97172 | 6.4781 | Intermittent | Plug
7 | Air-10%Glycerin | 8.5546 | 1.4131 | 63.975 | 0.97172 | 9.7172 | Intermittent | Plug
7 | Air-10%Glycerin | 8.5546 | 1.4131 | 63.975 | 0.97172 | 12.9562 | Intermittent | Pseudo-Slug
7 | Air-10%Glycerin | 8.5546 | 1.4131 | 63.975 | 0.97172 | 16.1953 | Intermittent | Pseudo-Slug
7 | Air-10%Glycerin | 8.5546 | 1.4131 | 63.975 | 0.97172 | 19.4343 | Intermittent | Pseudo-Slug
7 | Air-10%Glycerin | 8.5546 | 1.4131 | 63.975 | 0.97172 | 22.6734 | Intermittent | Pseudo-Slug
7 | Air-10%Glycerin | 8.5546 | 1.4131 | 63.975 | 1.1337 | 1.0797 | Intermittent | Elongated Bubble
7 | Air-10%Glycerin | 8.5546 | 1.4131 | 63.975 | 1.1337 | 3.2391 | Intermittent | Plug
7 | Air-10%Glycerin | 8.5546 | 1.4131 | 63.975 | 1.1337 | 6.4781 | Intermittent | Plug
7 | Air-10%Glycerin | 8.5546 | 1.4131 | 63.975 | 1.1337 | 9.7172 | Intermittent | Pseudo-Slug
7 | Air-10%Glycerin | 8.5546 | 1.4131 | 63.975 | 1.1337 | 12.9562 | Intermittent | Pseudo-Slug
7 | Air-10%Glycerin | 8.5546 | 1.4131 | 63.975 | 1.1337 | 16.1953 | Intermittent | Slug
7 | Air-10%Glycerin | 8.5546 | 1.4131 | 63.975 | 1.1337 | 19.4343 | Intermittent | Slug
7 | Air-10%Glycerin | 8.5546 | 1.4131 | 63.975 | 1.1337 | 22.6734 | Intermittent | Slug
7 | Air-10%Glycerin | 8.5546 | 1.4131 | 63.975 | 1.2956 | 1.0797 | Intermittent | Elongated Bubble
7 | Air-10%Glycerin | 8.5546 | 1.4131 | 63.975 | 1.2956 | 3.2391 | Intermittent | Plug
7 | Air-10%Glycerin | 8.5546 | 1.4131 | 63.975 | 1.2956 | 6.4781 | Intermittent | Plug
7 | Air-10%Glycerin | 8.5546 | 1.4131 | 63.975 | 1.2956 | 9.7172 | Intermittent | Slug
7 | Air-10%Glycerin | 8.5546 | 1.4131 | 63.975 | 1.2956 | 12.9562 | Intermittent | Slug
7 | Air-10%Glycerin | 8.5546 | 1.4131 | 63.975 | 1.2956 | 16.1953 | Intermittent | Slug
7 | Air-10%Glycerin | 8.5546 | 1.4131 | 63.975 | 1.2956 | 19.4343 | Intermittent | Slug
7 | Air-10%Glycerin | 8.5546 | 1.4131 | 63.975 | 1.2956 | 22.6734 | Intermittent | Slug
7 | Air-10%Glycerin | 8.5546 | 1.4131 | 63.975 | 1.4576 | 1.0797 | Intermittent | Elongated Bubble
7 | Air-10%Glycerin | 8.5546 | 1.4131 | 63.975 | 1.4576 | 3.2391 | Intermittent | Plug
7 | Air-10%Glycerin | 8.5546 | 1.4131 | 63.975 | 1.4576 | 6.4781 | Intermittent | Plug
7 | Air-10%Glycerin | 8.5546 | 1.4131 | 63.975 | 1.4576 | 9.7172 | Intermittent | Slug
7 | Air-10%Glycerin | 8.5546 | 1.4131 | 63.975 | 1.4576 | 12.9562 | Intermittent | Slug
7 | Air-10%Glycerin | 8.5546 | 1.4131 | 63.975 | 1.4576 | 16.1953 | Intermittent | Slug
7 | Air-10%Glycerin | 8.5546 | 1.4131 | 63.975 | 1.4576 | 19.4343 | Intermittent | Slug
7 | Air-10%Glycerin | 8.5546 | 1.4131 | 63.975 | 1.4576 | 22.6734 | Intermittent | Slug
7 | Air-10%Glycerin | 8.5546 | 1.4131 | 63.975 | 1.6195 | 1.0797 | Intermittent | Elongated Bubble
7 | Air-10%Glycerin | 8.5546 | 1.4131 | 63.975 | 1.6195 | 3.2391 | Intermittent | Plug
7 | Air-10%Glycerin | 8.5546 | 1.4131 | 63.975 | 1.6195 | 6.4781 | Intermittent | Plug
7 | Air-10%Glycerin | 8.5546 | 1.4131 | 63.975 | 1.6195 | 9.7172 | Intermittent | Slug
7 | Air-10%Glycerin | 8.5546 | 1.4131 | 63.975 | 1.6195 | 12.9562 | Intermittent | Slug
7 | Air-10%Glycerin | 8.5546 | 1.4131 | 63.975 | 1.6195 | 16.1953 | Intermittent | Slug
7 | Air-10%Glycerin | 8.5546 | 1.4131 | 63.975 | 1.6195 | 19.4343 | Intermittent | Slug
7 | Air-10%Glycerin | 8.5546 | 1.4131 | 63.975 | 1.6195 | 22.6734 | Intermittent | Slug
7 | Air-10%Glycerin | 8.5546 | 1.4131 | 63.975 | 1.8037 | 1.0797 | Intermittent | Elongated Bubble
7 | Air-10%Glycerin | 8.5546 | 1.4131 | 63.975 | 1.8037 | 3.2391 | Intermittent | Plug
7 | Air-10%Glycerin | 8.5546 | 1.4131 | 63.975 | 1.8037 | 6.4781 | Intermittent | Plug
7 | Air-10%Glycerin | 8.5546 | 1.4131 | 63.975 | 1.8037 | 9.7172 | Intermittent | Slug
7 | Air-10%Glycerin | 8.5546 | 1.4131 | 63.975 | 1.8037 | 12.9562 | Intermittent | Slug
7 | Air-10%Glycerin | 8.5546 | 1.4131 | 63.975 | 1.8037 | 16.1953 | Intermittent | Slug
7 | Air-10%Glycerin | 8.5546 | 1.4131 | 63.975 | 1.8037 | 19.4343 | Intermittent | Slug
7 | Air-10%Glycerin | 8.5546 | 1.4131 | 63.975 | 1.8037 | 22.6734 | Intermittent | Slug
7 | Air-10%Glycerin | 8.5546 | 1.4131 | 63.975 | 2.666 | 1.0797 | Intermittent | Elongated Bubble
7 | Air-10%Glycerin | 8.5546 | 1.4131 | 63.975 | 2.666 | 3.2391 | Intermittent | Plug
7 | Air-10%Glycerin | 8.5546 | 1.4131 | 63.975 | 2.666 | 6.4781 | Intermittent | Plug
7 | Air-10%Glycerin | 8.5546 | 1.4131 | 63.975 | 2.666 | 9.7172 | Intermittent | Slug
7 | Air-10%Glycerin | 8.5546 | 1.4131 | 63.975 | 2.666 | 12.9562 | Intermittent | Slug
7 | Air-10%Glycerin | 8.5546 | 1.4131 | 63.975 | 2.666 | 16.1953 | Intermittent | Slug
7 | Air-10%Glycerin | 8.5546 | 1.4131 | 63.975 | 2.666 | 19.4343 | Intermittent | Slug
7 | Air-10%Glycerin | 8.5546 | 1.4131 | 63.975 | 2.666 | 22.6734 | Intermittent | Slug
7 | Air-10%Glycerin | 8.5546 | 1.4131 | 63.975 | 3.5284 | 1.0797 | Intermittent | Bubble
7 | Air-10%Glycerin | 8.5546 | 1.4131 | 63.975 | 3.5284 | 3.2391 | Intermittent | Plug
7 | Air-10%Glycerin | 8.5546 | 1.4131 | 63.975 | 3.5284 | 6.4781 | Intermittent | Plug
7 | Air-10%Glycerin | 8.5546 | 1.4131 | 63.975 | 3.5284 | 9.7172 | Intermittent | Slug
7 | Air-10%Glycerin | 8.5546 | 1.4131 | 63.975 | 3.5284 | 12.9562 | Intermittent | Slug
7 | Air-10%Glycerin | 8.5546 | 1.4131 | 63.975 | 3.5284 | 16.1953 | Intermittent | Slug
7 | Air-10%Glycerin | 8.5546 | 1.4131 | 63.975 | 3.5284 | 19.4343 | Intermittent | Slug
7 | Air-10%Glycerin | 8.5546 | 1.4131 | 63.975 | 3.5284 | 22.6734 | Intermittent | Slug-Annular
7 | Air-10%Glycerin | 8.5546 | 1.4131 | 63.975 | 4.3907 | 1.0797 | Intermittent | Bubble
7 | Air-10%Glycerin | 8.5546 | 1.4131 | 63.975 | 4.3907 | 3.2391 | Intermittent | Bubble
7 | Air-10%Glycerin | 8.5546 | 1.4131 | 63.975 | 4.3907 | 6.4781 | Intermittent | Pseudo-Slug
7 | Air-10%Glycerin | 8.5546 | 1.4131 | 63.975 | 4.3907 | 9.7172 | Intermittent | Slug
7 | Air-10%Glycerin | 8.5546 | 1.4131 | 63.975 | 4.3907 | 12.9562 | Intermittent | Slug
7 | Air-10%Glycerin | 8.5546 | 1.4131 | 63.975 | 4.3907 | 16.1953 | Intermittent | Slug-Annular
7 | Air-10%Glycerin | 8.5546 | 1.4131 | 63.975 | 4.3907 | 19.4343 | Intermittent | Slug-Annular
7 | Air-10%Glycerin | 8.5546 | 1.4131 | 63.975 | 4.3907 | 22.6734 | Intermittent | Slug-Annular
7 | Air-10%Glycerin | 8.5546 | 1.4131 | 63.975 | 5.253 | 1.0797 | Intermittent | Bubble
7 | Air-10%Glycerin | 8.5546 | 1.4131 | 63.975 | 5.253 | 3.2391 | Intermittent | Bubble
7 | Air-10%Glycerin | 8.5546 | 1.4131 | 63.975 | 5.253 | 6.4781 | Intermittent | Pseudo-Slug-Thin Annular
7 | Air-10%Glycerin | 8.5546 | 1.4131 | 63.975 | 5.253 | 9.7172 | Intermittent | Slug-Annular
7 | Air-10%Glycerin | 8.5546 | 1.4131 | 63.975 | 5.253 | 12.9562 | Intermittent | Slug-Annular
7 | Air-10%Glycerin | 8.5546 | 1.4131 | 63.975 | 5.253 | 16.1953 | Intermittent | Slug-Annular
7 | Air-10%Glycerin | 8.5546 | 1.4131 | 63.975 | 5.253 | 19.4343 | Intermittent | Slug-Annular
7 | Air-10%Glycerin | 8.5546 | 1.4131 | 63.975 | 5.253 | 22.6734 | Annular | Annular
7 | Air-10%Glycerin | 8.5546 | 1.4131 | 63.975 | 6.1154 | 1.0797 | Intermittent | Bubble
7 | Air-10%Glycerin | 8.5546 | 1.4131 | 63.975 | 6.1154 | 3.2391 | Intermittent | Bubble
7 | Air-10%Glycerin | 8.5546 | 1.4131 | 63.975 | 6.1154 | 6.4781 | Intermittent | Pseudo-Slug-Thin Annular
7 | Air-10%Glycerin | 8.5546 | 1.4131 | 63.975 | 6.1154 | 9.7172 | Intermittent | Slug-Annular
7 | Air-10%Glycerin | 8.5546 | 1.4131 | 63.975 | 6.1154 | 12.9562 | Intermittent | Slug-Annular
7 | Air-10%Glycerin | 8.5546 | 1.4131 | 63.975 | 6.1154 | 16.1953 | Annular | Annular
7 | Air-10%Glycerin | 8.5546 | 1.4131 | 63.975 | 6.1154 | 19.4343 | Annular | Annular
7 | Air-10%Glycerin | 8.5546 | 1.4131 | 63.975 | 6.1154 | 22.6734 | Annular | Annular
7 | Air-10%Glycerin | 8.5546 | 1.4131 | 63.975 | 6.9777 | 1.0797 | Intermittent | Bubble
7 | Air-10%Glycerin | 8.5546 | 1.4131 | 63.975 | 6.9777 | 3.2391 | Intermittent | Pseudo-Slug-Thin Annular
7 | Air-10%Glycerin | 8.5546 | 1.4131 | 63.975 | 6.9777 | 6.4781 | Intermittent | Pseudo-Slug-Thin Annular
7 | Air-10%Glycerin | 8.5546 | 1.4131 | 63.975 | 6.9777 | 9.7172 | Annular | Annular
7 | Air-10%Glycerin | 8.5546 | 1.4131 | 63.975 | 6.9777 | 12.9562 | Annular | Annular
7 | Air-10%Glycerin | 8.5546 | 1.4131 | 63.975 | 6.9777 | 16.1953 | Annular | Annular
7 | Air-10%Glycerin | 8.5546 | 1.4131 | 63.975 | 6.9777 | 19.4343 | Annular | Annular
7 | Air-10%Glycerin | 8.5546 | 1.4131 | 63.975 | 6.9777 | 22.6734 | Annular | Annular
7 | Air-10%Glycerin | 8.5546 | 1.4131 | 63.975 | 7.8401 | 1.0797 | Intermittent | Bubble
7 | Air-10%Glycerin | 8.5546 | 1.4131 | 63.975 | 7.8401 | 3.2391 | Intermittent | Pseudo-Slug-Thin Annular
7 | Air-10%Glycerin | 8.5546 | 1.4131 | 63.975 | 7.8401 | 6.4781 | Annular | Annular
7 | Air-10%Glycerin | 8.5546 | 1.4131 | 63.975 | 7.8401 | 9.7172 | Annular | Annular
7 | Air-10%Glycerin | 8.5546 | 1.4131 | 63.975 | 7.8401 | 12.9562 | Annular | Annular
7 | Air-10%Glycerin | 8.5546 | 1.4131 | 63.975 | 7.8401 | 16.1953 | Annular | Annular
7 | Air-10%Glycerin | 8.5546 | 1.4131 | 63.975 | 7.8401 | 19.4343 | Annular | Annular
7 | Air-10%Glycerin | 8.5546 | 1.4131 | 63.975 | 7.8401 | 22.6734 | Annular | Annular
7 | Air-10%Glycerin | 8.5546 | 1.4131 | 63.975 | 8.7024 | 1.0797 | Disperesed Bubble | Disperesed Bubble
7 | Air-10%Glycerin | 8.5546 | 1.4131 | 63.975 | 8.7024 | 3.2391 | Intermittent | Pseudo-Slug-Thin Annular
7 | Air-10%Glycerin | 8.5546 | 1.4131 | 63.975 | 8.7024 | 6.4781 | Annular | Annular
7 | Air-10%Glycerin | 8.5546 | 1.4131 | 63.975 | 8.7024 | 9.7172 | Annular | Annular
7 | Air-10%Glycerin | 8.5546 | 1.4131 | 63.975 | 8.7024 | 12.9562 | Annular | Annular
7 | Air-10%Glycerin | 8.5546 | 1.4131 | 63.975 | 0.16195 | 30.5732 | Stratified | Ripple Wave
7 | Air-10%Glycerin | 8.5546 | 1.4131 | 63.975 | 0.16195 | 38.2166 | Stratified | Ripple Wave
7 | Air-10%Glycerin | 8.5546 | 1.4131 | 63.975 | 0.16195 | 45.8599 | Stratified | Ripple Wave
7 | Air-10%Glycerin | 8.5546 | 1.4131 | 63.975 | 0.16195 | 53.5032 | Stratified | Ripple Wave
7 | Air-10%Glycerin | 8.5546 | 1.4131 | 63.975 | 0.16195 | 61.1465 | Stratified | Ripple Wave
7 | Air-10%Glycerin | 8.5546 | 1.4131 | 63.975 | 0.32391 | 15.2866 | Stratified | Inertial Wave
7 | Air-10%Glycerin | 8.5546 | 1.4131 | 63.975 | 0.32391 | 22.9299 | Stratified | Inertial Wave
7 | Air-10%Glycerin | 8.5546 | 1.4131 | 63.975 | 0.32391 | 30.5732 | Stratified | Ripple Wave
7 | Air-10%Glycerin | 8.5546 | 1.4131 | 63.975 | 0.32391 | 38.2166 | Stratified | Ripple Wave
7 | Air-10%Glycerin | 8.5546 | 1.4131 | 63.975 | 0.32391 | 45.8599 | Stratified | Ripple Wave
7 | Air-10%Glycerin | 8.5546 | 1.4131 | 63.975 | 0.32391 | 53.5032 | Stratified | Ripple Wave
7 | Air-10%Glycerin | 8.5546 | 1.4131 | 63.975 | 0.32391 | 61.1465 | Stratified | Ripple Wave
7 | Air-10%Glycerin | 8.5546 | 1.4131 | 63.975 | 0.48586 | 15.2866 | Stratified | Inertial Wave
7 | Air-10%Glycerin | 8.5546 | 1.4131 | 63.975 | 0.48586 | 22.9299 | Stratified | Inertial Wave
7 | Air-10%Glycerin | 8.5546 | 1.4131 | 63.975 | 0.48586 | 30.5732 | Stratified | Ripple Wave
7 | Air-10%Glycerin | 8.5546 | 1.4131 | 63.975 | 0.48586 | 38.2166 | Stratified | Ripple Wave
7 | Air-10%Glycerin | 8.5546 | 1.4131 | 63.975 | 0.48586 | 45.8599 | Stratified | Ripple Wave
7 | Air-10%Glycerin | 8.5546 | 1.4131 | 63.975 | 0.48586 | 53.5032 | Stratified | Ripple Wave
7 | Air-10%Glycerin | 8.5546 | 1.4131 | 63.975 | 0.48586 | 61.1465 | Stratified | Ripple Wave
7 | Air-10%Glycerin | 8.5546 | 1.4131 | 63.975 | 0.64781 | 15.2866 | Intermittent | Plug
7 | Air-10%Glycerin | 8.5546 | 1.4131 | 63.975 | 0.64781 | 22.9299 | Intermittent | Plug
7 | Air-10%Glycerin | 8.5546 | 1.4131 | 63.975 | 0.64781 | 30.5732 | Intermittent | Plug
7 | Air-10%Glycerin | 8.5546 | 1.4131 | 63.975 | 0.64781 | 38.2166 | Intermittent | Plug
7 | Air-10%Glycerin | 8.5546 | 1.4131 | 63.975 | 0.64781 | 45.8599 | Intermittent | Plug
7 | Air-10%Glycerin | 8.5546 | 1.4131 | 63.975 | 0.64781 | 53.5032 | Intermittent | Plug
7 | Air-10%Glycerin | 8.5546 | 1.4131 | 63.975 | 0.64781 | 61.1465 | Intermittent | Plug
7 | Air-10%Glycerin | 8.5546 | 1.4131 | 63.975 | 0.80976 | 15.2866 | Intermittent | Plug
7 | Air-10%Glycerin | 8.5546 | 1.4131 | 63.975 | 0.80976 | 22.9299 | Intermittent | Plug
7 | Air-10%Glycerin | 8.5546 | 1.4131 | 63.975 | 0.80976 | 30.5732 | Intermittent | Plug
7 | Air-10%Glycerin | 8.5546 | 1.4131 | 63.975 | 0.80976 | 38.2166 | Intermittent | plug-Slug
7 | Air-10%Glycerin | 8.5546 | 1.4131 | 63.975 | 0.80976 | 45.8599 | Intermittent | plug-Slug
7 | Air-10%Glycerin | 8.5546 | 1.4131 | 63.975 | 0.80976 | 53.5032 | Intermittent | plug-Slug
7 | Air-10%Glycerin | 8.5546 | 1.4131 | 63.975 | 0.80976 | 61.1465 | Intermittent | plug-Slug
7 | Air-10%Glycerin | 8.5546 | 1.4131 | 63.975 | 0.97172 | 15.2866 | Intermittent | Plug
7 | Air-10%Glycerin | 8.5546 | 1.4131 | 63.975 | 0.97172 | 22.9299 | Intermittent | Plug
7 | Air-10%Glycerin | 8.5546 | 1.4131 | 63.975 | 0.97172 | 30.5732 | Intermittent | Pseudo-Slug
7 | Air-10%Glycerin | 8.5546 | 1.4131 | 63.975 | 0.97172 | 38.2166 | Intermittent | Pseudo-Slug
7 | Air-10%Glycerin | 8.5546 | 1.4131 | 63.975 | 0.97172 | 45.8599 | Intermittent | Pseudo-Slug
7 | Air-10%Glycerin | 8.5546 | 1.4131 | 63.975 | 0.97172 | 53.5032 | Intermittent | Pseudo-Slug
7 | Air-10%Glycerin | 8.5546 | 1.4131 | 63.975 | 0.97172 | 61.1465 | Intermittent | Pseudo-Slug
7 | Air-10%Glycerin | 8.5546 | 1.4131 | 63.975 | 1.1337 | 15.2866 | Intermittent | Plug
7 | Air-10%Glycerin | 8.5546 | 1.4131 | 63.975 | 1.1337 | 22.9299 | Intermittent | Plug
7 | Air-10%Glycerin | 8.5546 | 1.4131 | 63.975 | 1.1337 | 30.5732 | Intermittent | Pseudo-Slug
7 | Air-10%Glycerin | 8.5546 | 1.4131 | 63.975 | 1.1337 | 38.2166 | Intermittent | Pseudo-Slug
7 | Air-10%Glycerin | 8.5546 | 1.4131 | 63.975 | 1.1337 | 45.8599 | Intermittent | Pseudo-Slug
7 | Air-10%Glycerin | 8.5546 | 1.4131 | 63.975 | 1.1337 | 53.5032 | Intermittent | Slug
7 | Air-10%Glycerin | 8.5546 | 1.4131 | 63.975 | 1.1337 | 61.1465 | Intermittent | Slug
7 | Air-10%Glycerin | 8.5546 | 1.4131 | 63.975 | 1.2956 | 15.2866 | Intermittent | Plug
7 | Air-10%Glycerin | 8.5546 | 1.4131 | 63.975 | 1.2956 | 22.9299 | Intermittent | Plug
7 | Air-10%Glycerin | 8.5546 | 1.4131 | 63.975 | 1.2956 | 30.5732 | Intermittent | Slug
7 | Air-10%Glycerin | 8.5546 | 1.4131 | 63.975 | 1.2956 | 38.2166 | Intermittent | Slug
7 | Air-10%Glycerin | 8.5546 | 1.4131 | 63.975 | 1.2956 | 45.8599 | Intermittent | Slug
7 | Air-10%Glycerin | 8.5546 | 1.4131 | 63.975 | 1.2956 | 53.5032 | Intermittent | Slug
7 | Air-10%Glycerin | 8.5546 | 1.4131 | 63.975 | 1.2956 | 61.1465 | Intermittent | Slug
7 | Air-10%Glycerin | 8.5546 | 1.4131 | 63.975 | 1.4576 | 15.2866 | Intermittent | Plug
7 | Air-10%Glycerin | 8.5546 | 1.4131 | 63.975 | 1.4576 | 22.9299 | Intermittent | Plug
7 | Air-10%Glycerin | 8.5546 | 1.4131 | 63.975 | 1.4576 | 30.5732 | Intermittent | Slug
7 | Air-10%Glycerin | 8.5546 | 1.4131 | 63.975 | 1.4576 | 38.2166 | Intermittent | Slug
7 | Air-10%Glycerin | 8.5546 | 1.4131 | 63.975 | 1.4576 | 45.8599 | Intermittent | Slug
7 | Air-10%Glycerin | 8.5546 | 1.4131 | 63.975 | 1.4576 | 53.5032 | Intermittent | Slug
7 | Air-10%Glycerin | 8.5546 | 1.4131 | 63.975 | 1.4576 | 61.1465 | Intermittent | Slug
7 | Air-10%Glycerin | 8.5546 | 1.4131 | 63.975 | 1.6195 | 15.2866 | Intermittent | Plug
7 | Air-10%Glycerin | 8.5546 | 1.4131 | 63.975 | 1.6195 | 22.9299 | Intermittent | Plug
7 | Air-10%Glycerin | 8.5546 | 1.4131 | 63.975 | 1.6195 | 30.5732 | Intermittent | Slug
7 | Air-10%Glycerin | 8.5546 | 1.4131 | 63.975 | 1.6195 | 38.2166 | Intermittent | Slug
7 | Air-10%Glycerin | 8.5546 | 1.4131 | 63.975 | 1.6195 | 45.8599 | Intermittent | Slug
7 | Air-10%Glycerin | 8.5546 | 1.4131 | 63.975 | 1.6195 | 53.5032 | Intermittent | Slug
7 | Air-10%Glycerin | 8.5546 | 1.4131 | 63.975 | 1.6195 | 61.1465 | Intermittent | Slug
7 | Air-10%Glycerin | 8.5546 | 1.4131 | 63.975 | 1.8037 | 15.2866 | Intermittent | Plug
7 | Air-10%Glycerin | 8.5546 | 1.4131 | 63.975 | 1.8037 | 22.9299 | Intermittent | Plug
7 | Air-10%Glycerin | 8.5546 | 1.4131 | 63.975 | 1.8037 | 30.5732 | Intermittent | Pseudo-Slug
7 | Air-10%Glycerin | 8.5546 | 1.4131 | 63.975 | 1.8037 | 38.2166 | Intermittent | Pseudo-Slug
7 | Air-10%Glycerin | 8.5546 | 1.4131 | 63.975 | 1.8037 | 45.8599 | Intermittent | Pseudo-Slug
7 | Air-10%Glycerin | 8.5546 | 1.4131 | 63.975 | 1.8037 | 53.5032 | Intermittent | Slug
7 | Air-10%Glycerin | 8.5546 | 1.4131 | 63.975 | 1.8037 | 61.1465 | Intermittent | Slug
7 | Air-10%Glycerin | 8.5546 | 1.4131 | 63.975 | 2.666 | 15.2866 | Intermittent | Plug
7 | Air-10%Glycerin | 8.5546 | 1.4131 | 63.975 | 2.666 | 22.9299 | Intermittent | Plug
7 | Air-10%Glycerin | 8.5546 | 1.4131 | 63.975 | 2.666 | 30.5732 | Intermittent | Slug
7 | Air-10%Glycerin | 8.5546 | 1.4131 | 63.975 | 2.666 | 38.2166 | Intermittent | Slug
7 | Air-10%Glycerin | 8.5546 | 1.4131 | 63.975 | 2.666 | 45.8599 | Intermittent | Slug
7 | Air-10%Glycerin | 8.5546 | 1.4131 | 63.975 | 2.666 | 53.5032 | Intermittent | Slug
7 | Air-10%Glycerin | 8.5546 | 1.4131 | 63.975 | 2.666 | 61.1465 | Intermittent | Slug
7 | Air-10%Glycerin | 8.5546 | 1.4131 | 63.975 | 3.5284 | 15.2866 | Intermittent | Plug
7 | Air-10%Glycerin | 8.5546 | 1.4131 | 63.975 | 3.5284 | 22.9299 | Intermittent | Slug
7 | Air-10%Glycerin | 8.5546 | 1.4131 | 63.975 | 3.5284 | 30.5732 | Intermittent | Slug
7 | Air-10%Glycerin | 8.5546 | 1.4131 | 63.975 | 3.5284 | 38.2166 | Intermittent | Slug
7 | Air-10%Glycerin | 8.5546 | 1.4131 | 63.975 | 3.5284 | 45.8599 | Intermittent | Slug
7 | Air-10%Glycerin | 8.5546 | 1.4131 | 63.975 | 3.5284 | 53.5032 | Intermittent | Slug-Annular
7 | Air-10%Glycerin | 8.5546 | 1.4131 | 63.975 | 3.5284 | 61.1465 | Intermittent | Slug-Annular
7 | Air-10%Glycerin | 8.5546 | 1.4131 | 63.975 | 4.3907 | 15.2866 | Intermittent | Slug
7 | Air-10%Glycerin | 8.5546 | 1.4131 | 63.975 | 4.3907 | 22.9299 | Intermittent | Slug
7 | Air-10%Glycerin | 8.5546 | 1.4131 | 63.975 | 4.3907 | 30.5732 | Intermittent | Slug
7 | Air-10%Glycerin | 8.5546 | 1.4131 | 63.975 | 4.3907 | 38.2166 | Intermittent | Slug
7 | Air-10%Glycerin | 8.5546 | 1.4131 | 63.975 | 4.3907 | 45.8599 | Intermittent | Slug-Annular
7 | Air-10%Glycerin | 8.5546 | 1.4131 | 63.975 | 4.3907 | 53.5032 | Intermittent | Slug-Annular
7 | Air-10%Glycerin | 8.5546 | 1.4131 | 63.975 | 4.3907 | 61.1465 | Intermittent | Slug-Annular
7 | Air-10%Glycerin | 8.5546 | 1.4131 | 63.975 | 5.253 | 15.2866 | Intermittent | Slug
7 | Air-10%Glycerin | 8.5546 | 1.4131 | 63.975 | 5.253 | 22.9299 | Intermittent | Slug
7 | Air-10%Glycerin | 8.5546 | 1.4131 | 63.975 | 5.253 | 30.5732 | Intermittent | Slug-Annular
7 | Air-10%Glycerin | 8.5546 | 1.4131 | 63.975 | 5.253 | 38.2166 | Intermittent | Slug-Annular
7 | Air-10%Glycerin | 8.5546 | 1.4131 | 63.975 | 5.253 | 45.8599 | Annular | Annular
7 | Air-10%Glycerin | 8.5546 | 1.4131 | 63.975 | 5.253 | 53.5032 | Annular | Annular
7 | Air-10%Glycerin | 8.5546 | 1.4131 | 63.975 | 6.1154 | 15.2866 | Intermittent | Slug
7 | Air-10%Glycerin | 8.5546 | 1.4131 | 63.975 | 6.1154 | 22.9299 | Intermittent | Slug
7 | Air-10%Glycerin | 8.5546 | 1.4131 | 63.975 | 6.1154 | 30.5732 | Intermittent | Slug-Annular
7 | Air-10%Glycerin | 8.5546 | 1.4131 | 63.975 | 6.1154 | 38.2166 | Annular | Annular
7 | Air-10%Glycerin | 8.5546 | 1.4131 | 63.975 | 6.1154 | 45.8599 | Annular | Annular
7 | Air-10%Glycerin | 8.5546 | 1.4131 | 63.975 | 6.1154 | 53.5032 | Annular | Annular
7 | Air-10%Glycerin | 8.5546 | 1.4131 | 63.975 | 6.9777 | 15.2866 | Annular | Annular
7 | Air-10%Glycerin | 8.5546 | 1.4131 | 63.975 | 6.9777 | 22.9299 | Annular | Annular
7 | Air-10%Glycerin | 8.5546 | 1.4131 | 63.975 | 6.9777 | 30.5732 | Annular | Annular
7 | Air-10%Glycerin | 8.5546 | 1.4131 | 63.975 | 6.9777 | 38.2166 | Annular | Annular
7 | Air-10%Glycerin | 8.5546 | 1.4131 | 63.975 | 6.9777 | 45.8599 | Annular | Annular
7 | Air-10%Glycerin | 8.5546 | 1.4131 | 63.975 | 7.8401 | 15.2866 | Annular | Annular
7 | Air-10%Glycerin | 8.5546 | 1.4131 | 63.975 | 7.8401 | 22.9299 | Annular | Annular
7 | Air-10%Glycerin | 8.5546 | 1.4131 | 63.975 | 7.8401 | 30.5732 | Annular | Annular
7 | Air-10%Glycerin | 8.5546 | 1.4131 | 63.975 | 7.8401 | 38.2166 | Annular | Annular
7 | Air-10%Glycerin | 8.5546 | 1.4131 | 63.975 | 7.8401 | 45.8599 | Annular | Annular
7 | Air-10%Glycerin | 8.5546 | 1.4131 | 63.975 | 8.7024 | 15.2866 | Annular | Annular
7 | Air-10%Glycerin | 8.5546 | 1.4131 | 63.975 | 8.7024 | 22.9299 | Annular | Annular
7 | Air-10%Glycerin | 8.5546 | 1.4131 | 63.975 | 8.7024 | 30.5732 | Annular | Annular
8 | Air-20%Glycerin | 8.7678 | 1.8736 | 57.3 | 0.16195 | 1.0797 | Stratified | Smooth Stratified
8 | Air-20%Glycerin | 8.7678 | 1.8736 | 57.3 | 0.16195 | 3.2391 | Stratified | Inertial Wave
8 | Air-20%Glycerin | 8.7678 | 1.8736 | 57.3 | 0.16195 | 6.4781 | Stratified | Inertial Wave
8 | Air-20%Glycerin | 8.7678 | 1.8736 | 57.3 | 0.16195 | 9.7172 | Stratified | Inertial Wave
8 | Air-20%Glycerin | 8.7678 | 1.8736 | 57.3 | 0.16195 | 12.9562 | Stratified | Inertial Wave
8 | Air-20%Glycerin | 8.7678 | 1.8736 | 57.3 | 0.16195 | 16.1953 | Stratified | Inertial Wave
8 | Air-20%Glycerin | 8.7678 | 1.8736 | 57.3 | 0.16195 | 19.4343 | Stratified | Ripple Wave
8 | Air-20%Glycerin | 8.7678 | 1.8736 | 57.3 | 0.16195 | 22.6734 | Stratified | Ripple Wave
8 | Air-20%Glycerin | 8.7678 | 1.8736 | 57.3 | 0.32391 | 1.0797 | Stratified | Smooth Stratified
8 | Air-20%Glycerin | 8.7678 | 1.8736 | 57.3 | 0.32391 | 3.2391 | Stratified | Inertial Wave
8 | Air-20%Glycerin | 8.7678 | 1.8736 | 57.3 | 0.32391 | 6.4781 | Stratified | Inertial Wave
8 | Air-20%Glycerin | 8.7678 | 1.8736 | 57.3 | 0.32391 | 9.7172 | Stratified | Inertial Wave
8 | Air-20%Glycerin | 8.7678 | 1.8736 | 57.3 | 0.32391 | 12.9562 | Stratified | Inertial Wave
8 | Air-20%Glycerin | 8.7678 | 1.8736 | 57.3 | 0.32391 | 16.1953 | Stratified | Ripple Wave
8 | Air-20%Glycerin | 8.7678 | 1.8736 | 57.3 | 0.32391 | 19.4343 | Stratified | Ripple Wave
8 | Air-20%Glycerin | 8.7678 | 1.8736 | 57.3 | 0.32391 | 22.6734 | Stratified | Ripple Wave
8 | Air-20%Glycerin | 8.7678 | 1.8736 | 57.3 | 0.48586 | 1.0797 | Stratified | Smooth Stratified
8 | Air-20%Glycerin | 8.7678 | 1.8736 | 57.3 | 0.48586 | 3.2391 | Stratified | Inertial Wave
8 | Air-20%Glycerin | 8.7678 | 1.8736 | 57.3 | 0.48586 | 6.4781 | Stratified | Inertial Wave
8 | Air-20%Glycerin | 8.7678 | 1.8736 | 57.3 | 0.48586 | 9.7172 | Stratified | Inertial Wave
8 | Air-20%Glycerin | 8.7678 | 1.8736 | 57.3 | 0.48586 | 12.9562 | Stratified | Inertial Wave
8 | Air-20%Glycerin | 8.7678 | 1.8736 | 57.3 | 0.48586 | 16.1953 | Stratified | Ripple Wave
8 | Air-20%Glycerin | 8.7678 | 1.8736 | 57.3 | 0.48586 | 19.4343 | Stratified | Ripple Wave
8 | Air-20%Glycerin | 8.7678 | 1.8736 | 57.3 | 0.48586 | 22.6734 | Stratified | Ripple Wave
8 | Air-20%Glycerin | 8.7678 | 1.8736 | 57.3 | 0.64781 | 1.0797 | Intermittent | Elongated Bubble
8 | Air-20%Glycerin | 8.7678 | 1.8736 | 57.3 | 0.64781 | 3.2391 | Intermittent | Plug
8 | Air-20%Glycerin | 8.7678 | 1.8736 | 57.3 | 0.64781 | 6.4781 | Intermittent | Plug
8 | Air-20%Glycerin | 8.7678 | 1.8736 | 57.3 | 0.64781 | 9.7172 | Intermittent | Plug
8 | Air-20%Glycerin | 8.7678 | 1.8736 | 57.3 | 0.64781 | 12.9562 | Intermittent | Plug
8 | Air-20%Glycerin | 8.7678 | 1.8736 | 57.3 | 0.64781 | 16.1953 | Intermittent | Plug-Slug
8 | Air-20%Glycerin | 8.7678 | 1.8736 | 57.3 | 0.64781 | 19.4343 | Intermittent | Plug-Slug
8 | Air-20%Glycerin | 8.7678 | 1.8736 | 57.3 | 0.64781 | 22.6734 | Intermittent | Plug-Slug
8 | Air-20%Glycerin | 8.7678 | 1.8736 | 57.3 | 0.80976 | 1.0797 | Intermittent | Elongated Bubble
8 | Air-20%Glycerin | 8.7678 | 1.8736 | 57.3 | 0.80976 | 3.2391 | Intermittent | Plug
8 | Air-20%Glycerin | 8.7678 | 1.8736 | 57.3 | 0.80976 | 6.4781 | Intermittent | Plug
8 | Air-20%Glycerin | 8.7678 | 1.8736 | 57.3 | 0.80976 | 9.7172 | Intermittent | Plug-Slug
8 | Air-20%Glycerin | 8.7678 | 1.8736 | 57.3 | 0.80976 | 12.9562 | Intermittent | Pseudo-Slug
8 | Air-20%Glycerin | 8.7678 | 1.8736 | 57.3 | 0.80976 | 16.1953 | Intermittent | Pseudo-Slug
8 | Air-20%Glycerin | 8.7678 | 1.8736 | 57.3 | 0.80976 | 19.4343 | Intermittent | Slug
8 | Air-20%Glycerin | 8.7678 | 1.8736 | 57.3 | 0.80976 | 22.6734 | Intermittent | Slug
8 | Air-20%Glycerin | 8.7678 | 1.8736 | 57.3 | 0.97172 | 1.0797 | Intermittent | Elongated Bubble
8 | Air-20%Glycerin | 8.7678 | 1.8736 | 57.3 | 0.97172 | 3.2391 | Intermittent | Plug
8 | Air-20%Glycerin | 8.7678 | 1.8736 | 57.3 | 0.97172 | 6.4781 | Intermittent | Plug
8 | Air-20%Glycerin | 8.7678 | 1.8736 | 57.3 | 0.97172 | 9.7172 | Intermittent | Pseudo-Slug
8 | Air-20%Glycerin | 8.7678 | 1.8736 | 57.3 | 0.97172 | 12.9562 | Intermittent | Slug
8 | Air-20%Glycerin | 8.7678 | 1.8736 | 57.3 | 0.97172 | 16.1953 | Intermittent | Slug
8 | Air-20%Glycerin | 8.7678 | 1.8736 | 57.3 | 0.97172 | 19.4343 | Intermittent | Slug
8 | Air-20%Glycerin | 8.7678 | 1.8736 | 57.3 | 0.97172 | 22.6734 | Intermittent | Slug
8 | Air-20%Glycerin | 8.7678 | 1.8736 | 57.3 | 1.1337 | 1.0797 | Intermittent | Elongated Bubble
8 | Air-20%Glycerin | 8.7678 | 1.8736 | 57.3 | 1.1337 | 3.2391 | Intermittent | Plug
8 | Air-20%Glycerin | 8.7678 | 1.8736 | 57.3 | 1.1337 | 6.4781 | Intermittent | Plug
8 | Air-20%Glycerin | 8.7678 | 1.8736 | 57.3 | 1.1337 | 9.7172 | Intermittent | Slug
8 | Air-20%Glycerin | 8.7678 | 1.8736 | 57.3 | 1.1337 | 12.9562 | Intermittent | Slug
8 | Air-20%Glycerin | 8.7678 | 1.8736 | 57.3 | 1.1337 | 16.1953 | Intermittent | Slug
8 | Air-20%Glycerin | 8.7678 | 1.8736 | 57.3 | 1.1337 | 19.4343 | Intermittent | Slug
8 | Air-20%Glycerin | 8.7678 | 1.8736 | 57.3 | 1.1337 | 22.6734 | Intermittent | Slug
8 | Air-20%Glycerin | 8.7678 | 1.8736 | 57.3 | 1.2956 | 1.0797 | Intermittent | Elongated Bubble
8 | Air-20%Glycerin | 8.7678 | 1.8736 | 57.3 | 1.2956 | 3.2391 | Intermittent | Plug
8 | Air-20%Glycerin | 8.7678 | 1.8736 | 57.3 | 1.2956 | 6.4781 | Intermittent | Plug
8 | Air-20%Glycerin | 8.7678 | 1.8736 | 57.3 | 1.2956 | 9.7172 | Intermittent | Slug
8 | Air-20%Glycerin | 8.7678 | 1.8736 | 57.3 | 1.2956 | 12.9562 | Intermittent | Slug
8 | Air-20%Glycerin | 8.7678 | 1.8736 | 57.3 | 1.2956 | 16.1953 | Intermittent | Slug
8 | Air-20%Glycerin | 8.7678 | 1.8736 | 57.3 | 1.2956 | 19.4343 | Intermittent | Slug
8 | Air-20%Glycerin | 8.7678 | 1.8736 | 57.3 | 1.2956 | 22.6734 | Intermittent | Slug
8 | Air-20%Glycerin | 8.7678 | 1.8736 | 57.3 | 1.4576 | 1.0797 | Intermittent | Elongated Bubble
8 | Air-20%Glycerin | 8.7678 | 1.8736 | 57.3 | 1.4576 | 3.2391 | Intermittent | Plug
8 | Air-20%Glycerin | 8.7678 | 1.8736 | 57.3 | 1.4576 | 6.4781 | Intermittent | Plug
8 | Air-20%Glycerin | 8.7678 | 1.8736 | 57.3 | 1.4576 | 9.7172 | Intermittent | Slug
8 | Air-20%Glycerin | 8.7678 | 1.8736 | 57.3 | 1.4576 | 12.9562 | Intermittent | Slug
8 | Air-20%Glycerin | 8.7678 | 1.8736 | 57.3 | 1.4576 | 16.1953 | Intermittent | Slug-Annular
8 | Air-20%Glycerin | 8.7678 | 1.8736 | 57.3 | 1.4576 | 19.4343 | Intermittent | Slug-Annular
8 | Air-20%Glycerin | 8.7678 | 1.8736 | 57.3 | 1.4576 | 22.6734 | Intermittent | Slug-Annular
8 | Air-20%Glycerin | 8.7678 | 1.8736 | 57.3 | 1.6195 | 1.0797 | Intermittent | Elongated Bubble
8 | Air-20%Glycerin | 8.7678 | 1.8736 | 57.3 | 1.6195 | 3.2391 | Intermittent | Plug
8 | Air-20%Glycerin | 8.7678 | 1.8736 | 57.3 | 1.6195 | 6.4781 | Intermittent | Plug
8 | Air-20%Glycerin | 8.7678 | 1.8736 | 57.3 | 1.6195 | 9.7172 | Intermittent | Slug
8 | Air-20%Glycerin | 8.7678 | 1.8736 | 57.3 | 1.6195 | 12.9562 | Intermittent | Slug
8 | Air-20%Glycerin | 8.7678 | 1.8736 | 57.3 | 1.6195 | 16.1953 | Intermittent | Slug-Annular
8 | Air-20%Glycerin | 8.7678 | 1.8736 | 57.3 | 1.6195 | 19.4343 | Intermittent | Slug-Annular
8 | Air-20%Glycerin | 8.7678 | 1.8736 | 57.3 | 1.6195 | 22.6734 | Intermittent | Slug-Annular
8 | Air-20%Glycerin | 8.7678 | 1.8736 | 57.3 | 1.8037 | 1.0797 | Intermittent | Elongated Bubble
8 | Air-20%Glycerin | 8.7678 | 1.8736 | 57.3 | 1.8037 | 3.2391 | Intermittent | Plug
8 | Air-20%Glycerin | 8.7678 | 1.8736 | 57.3 | 1.8037 | 6.4781 | Intermittent | Plug
8 | Air-20%Glycerin | 8.7678 | 1.8736 | 57.3 | 1.8037 | 9.7172 | Intermittent | Slug
8 | Air-20%Glycerin | 8.7678 | 1.8736 | 57.3 | 1.8037 | 12.9562 | Intermittent | Slug
8 | Air-20%Glycerin | 8.7678 | 1.8736 | 57.3 | 1.8037 | 16.1953 | Intermittent | Slug-Annular
8 | Air-20%Glycerin | 8.7678 | 1.8736 | 57.3 | 1.8037 | 19.4343 | Intermittent | Slug-Annular
8 | Air-20%Glycerin | 8.7678 | 1.8736 | 57.3 | 1.8037 | 22.6734 | Intermittent | Slug-Annular
8 | Air-20%Glycerin | 8.7678 | 1.8736 | 57.3 | 2.666 | 1.0797 | Intermittent | Elongated Bubble
8 | Air-20%Glycerin | 8.7678 | 1.8736 | 57.3 | 2.666 | 3.2391 | Intermittent | Plug
8 | Air-20%Glycerin | 8.7678 | 1.8736 | 57.3 | 2.666 | 6.4781 | Intermittent | Plug
8 | Air-20%Glycerin | 8.7678 | 1.8736 | 57.3 | 2.666 | 9.7172 | Intermittent | Slug
8 | Air-20%Glycerin | 8.7678 | 1.8736 | 57.3 | 2.666 | 12.9562 | Intermittent | Slug-Annular
8 | Air-20%Glycerin | 8.7678 | 1.8736 | 57.3 | 2.666 | 16.1953 | Intermittent | Slug-Annular
8 | Air-20%Glycerin | 8.7678 | 1.8736 | 57.3 | 2.666 | 19.4343 | Intermittent | Slug-Annular
8 | Air-20%Glycerin | 8.7678 | 1.8736 | 57.3 | 2.666 | 22.6734 | Intermittent | Slug-Annular
8 | Air-20%Glycerin | 8.7678 | 1.8736 | 57.3 | 3.5284 | 1.0797 | Intermittent | Bubble
8 | Air-20%Glycerin | 8.7678 | 1.8736 | 57.3 | 3.5284 | 3.2391 | Intermittent | Plug
8 | Air-20%Glycerin | 8.7678 | 1.8736 | 57.3 | 3.5284 | 6.4781 | Intermittent | Pseudo-Slug
8 | Air-20%Glycerin | 8.7678 | 1.8736 | 57.3 | 3.5284 | 9.7172 | Intermittent | Slug
8 | Air-20%Glycerin | 8.7678 | 1.8736 | 57.3 | 3.5284 | 12.9562 | Intermittent | Slug-Annular
8 | Air-20%Glycerin | 8.7678 | 1.8736 | 57.3 | 3.5284 | 16.1953 | Intermittent | Slug-Annular
8 | Air-20%Glycerin | 8.7678 | 1.8736 | 57.3 | 3.5284 | 19.4343 | Intermittent | Slug-Annular
8 | Air-20%Glycerin | 8.7678 | 1.8736 | 57.3 | 3.5284 | 22.6734 | Intermittent | Slug-Annular
8 | Air-20%Glycerin | 8.7678 | 1.8736 | 57.3 | 4.3907 | 1.0797 | Intermittent | Bubble
8 | Air-20%Glycerin | 8.7678 | 1.8736 | 57.3 | 4.3907 | 3.2391 | Intermittent | Pseudo-Slug
8 | Air-20%Glycerin | 8.7678 | 1.8736 | 57.3 | 4.3907 | 6.4781 | Intermittent | Slug
8 | Air-20%Glycerin | 8.7678 | 1.8736 | 57.3 | 4.3907 | 9.7172 | Intermittent | Slug-Annular
8 | Air-20%Glycerin | 8.7678 | 1.8736 | 57.3 | 4.3907 | 12.9562 | Intermittent | Slug-Annular
8 | Air-20%Glycerin | 8.7678 | 1.8736 | 57.3 | 4.3907 | 16.1953 | Intermittent | Slug-Annular
8 | Air-20%Glycerin | 8.7678 | 1.8736 | 57.3 | 4.3907 | 19.4343 | Intermittent | Slug-Annular
8 | Air-20%Glycerin | 8.7678 | 1.8736 | 57.3 | 4.3907 | 22.6734 | Annular | Annular
8 | Air-20%Glycerin | 8.7678 | 1.8736 | 57.3 | 5.253 | 1.0797 | Intermittent | Bubble
8 | Air-20%Glycerin | 8.7678 | 1.8736 | 57.3 | 5.253 | 3.2391 | Intermittent | Pseudo-Slug
8 | Air-20%Glycerin | 8.7678 | 1.8736 | 57.3 | 5.253 | 6.4781 | Intermittent | Slug
8 | Air-20%Glycerin | 8.7678 | 1.8736 | 57.3 | 5.253 | 9.7172 | Intermittent | Slug-Annular
8 | Air-20%Glycerin | 8.7678 | 1.8736 | 57.3 | 5.253 | 12.9562 | Intermittent | Slug-Annular
8 | Air-20%Glycerin | 8.7678 | 1.8736 | 57.3 | 5.253 | 16.1953 | Annular | Annular
8 | Air-20%Glycerin | 8.7678 | 1.8736 | 57.3 | 5.253 | 19.4343 | Annular | Annular
8 | Air-20%Glycerin | 8.7678 | 1.8736 | 57.3 | 5.253 | 22.6734 | Annular | Annular
8 | Air-20%Glycerin | 8.7678 | 1.8736 | 57.3 | 6.1154 | 1.0797 | Intermittent | Bubble
8 | Air-20%Glycerin | 8.7678 | 1.8736 | 57.3 | 6.1154 | 3.2391 | Intermittent | Bubble
8 | Air-20%Glycerin | 8.7678 | 1.8736 | 57.3 | 6.1154 | 6.4781 | Intermittent | Slug-Annular
8 | Air-20%Glycerin | 8.7678 | 1.8736 | 57.3 | 6.1154 | 9.7172 | Annular | Annular
8 | Air-20%Glycerin | 8.7678 | 1.8736 | 57.3 | 6.1154 | 12.9562 | Annular | Annular
8 | Air-20%Glycerin | 8.7678 | 1.8736 | 57.3 | 6.1154 | 16.1953 | Annular | Annular
8 | Air-20%Glycerin | 8.7678 | 1.8736 | 57.3 | 6.1154 | 19.4343 | Annular | Annular
8 | Air-20%Glycerin | 8.7678 | 1.8736 | 57.3 | 6.1154 | 22.6734 | Annular | Annular
8 | Air-20%Glycerin | 8.7678 | 1.8736 | 57.3 | 6.9777 | 1.0797 | Intermittent | Bubble
8 | Air-20%Glycerin | 8.7678 | 1.8736 | 57.3 | 6.9777 | 3.2391 | Intermittent | Pseudo-Slug-Thin Annular
8 | Air-20%Glycerin | 8.7678 | 1.8736 | 57.3 | 6.9777 | 6.4781 | Annular | Annular
8 | Air-20%Glycerin | 8.7678 | 1.8736 | 57.3 | 6.9777 | 9.7172 | Annular | Annular
8 | Air-20%Glycerin | 8.7678 | 1.8736 | 57.3 | 6.9777 | 12.9562 | Annular | Annular
8 | Air-20%Glycerin | 8.7678 | 1.8736 | 57.3 | 6.9777 | 16.1953 | Annular | Annular
8 | Air-20%Glycerin | 8.7678 | 1.8736 | 57.3 | 6.9777 | 19.4343 | Annular | Annular
8 | Air-20%Glycerin | 8.7678 | 1.8736 | 57.3 | 6.9777 | 22.6734 | Annular | Annular
8 | Air-20%Glycerin | 8.7678 | 1.8736 | 57.3 | 7.8401 | 1.0797 | Intermittent | Bubble
8 | Air-20%Glycerin | 8.7678 | 1.8736 | 57.3 | 7.8401 | 3.2391 | Intermittent | Pseudo-Slug-Thin Annular
8 | Air-20%Glycerin | 8.7678 | 1.8736 | 57.3 | 7.8401 | 6.4781 | Annular | Annular
8 | Air-20%Glycerin | 8.7678 | 1.8736 | 57.3 | 7.8401 | 9.7172 | Annular | Annular
8 | Air-20%Glycerin | 8.7678 | 1.8736 | 57.3 | 7.8401 | 12.9562 | Annular | Annular
8 | Air-20%Glycerin | 8.7678 | 1.8736 | 57.3 | 7.8401 | 16.1953 | Annular | Annular
8 | Air-20%Glycerin | 8.7678 | 1.8736 | 57.3 | 7.8401 | 19.4343 | Annular | Annular
8 | Air-20%Glycerin | 8.7678 | 1.8736 | 57.3 | 7.8401 | 22.6734 | Annular | Annular
8 | Air-20%Glycerin | 8.7678 | 1.8736 | 57.3 | 8.7024 | 1.0797 | Disperesed Bubble | Disperesed Bubble
8 | Air-20%Glycerin | 8.7678 | 1.8736 | 57.3 | 8.7024 | 3.2391 | Intermittent | Pseudo-Slug-Thin Annular
8 | Air-20%Glycerin | 8.7678 | 1.8736 | 57.3 | 8.7024 | 6.4781 | Annular | Annular
8 | Air-20%Glycerin | 8.7678 | 1.8736 | 57.3 | 8.7024 | 9.7172 | Annular | Annular
8 | Air-20%Glycerin | 8.7678 | 1.8736 | 57.3 | 8.7024 | 12.9562 | Annular | Annular
8 | Air-20%Glycerin | 8.7678 | 1.8736 | 57.3 | 0.16195 | 30.5732 | Stratified | Ripple Wave
8 | Air-20%Glycerin | 8.7678 | 1.8736 | 57.3 | 0.16195 | 38.2166 | Stratified | Ripple Wave
8 | Air-20%Glycerin | 8.7678 | 1.8736 | 57.3 | 0.16195 | 45.8599 | Stratified | Ripple Wave
8 | Air-20%Glycerin | 8.7678 | 1.8736 | 57.3 | 0.16195 | 53.5032 | Stratified | Ripple Wave
8 | Air-20%Glycerin | 8.7678 | 1.8736 | 57.3 | 0.16195 | 61.1465 | Stratified | Ripple Wave
8 | Air-20%Glycerin | 8.7678 | 1.8736 | 57.3 | 0.32391 | 15.2866 | Stratified | Inertial Wave
8 | Air-20%Glycerin | 8.7678 | 1.8736 | 57.3 | 0.32391 | 22.9299 | Stratified | Inertial Wave
8 | Air-20%Glycerin | 8.7678 | 1.8736 | 57.3 | 0.32391 | 30.5732 | Stratified | Ripple Wave
8 | Air-20%Glycerin | 8.7678 | 1.8736 | 57.3 | 0.32391 | 38.2166 | Stratified | Ripple Wave
8 | Air-20%Glycerin | 8.7678 | 1.8736 | 57.3 | 0.32391 | 45.8599 | Stratified | Ripple Wave
8 | Air-20%Glycerin | 8.7678 | 1.8736 | 57.3 | 0.32391 | 53.5032 | Stratified | Ripple Wave
8 | Air-20%Glycerin | 8.7678 | 1.8736 | 57.3 | 0.32391 | 61.1465 | Stratified | Ripple Wave
8 | Air-20%Glycerin | 8.7678 | 1.8736 | 57.3 | 0.48586 | 15.2866 | Stratified | Inertial Wave
8 | Air-20%Glycerin | 8.7678 | 1.8736 | 57.3 | 0.48586 | 22.9299 | Stratified | Inertial Wave
8 | Air-20%Glycerin | 8.7678 | 1.8736 | 57.3 | 0.48586 | 30.5732 | Stratified | Ripple Wave
8 | Air-20%Glycerin | 8.7678 | 1.8736 | 57.3 | 0.48586 | 38.2166 | Stratified | Ripple Wave
8 | Air-20%Glycerin | 8.7678 | 1.8736 | 57.3 | 0.48586 | 45.8599 | Stratified | Ripple Wave
8 | Air-20%Glycerin | 8.7678 | 1.8736 | 57.3 | 0.48586 | 53.5032 | Stratified | Ripple Wave
8 | Air-20%Glycerin | 8.7678 | 1.8736 | 57.3 | 0.48586 | 61.1465 | Stratified | Ripple Wave
8 | Air-20%Glycerin | 8.7678 | 1.8736 | 57.3 | 0.64781 | 15.2866 | Intermittent | Plug
8 | Air-20%Glycerin | 8.7678 | 1.8736 | 57.3 | 0.64781 | 22.9299 | Intermittent | Plug
8 | Air-20%Glycerin | 8.7678 | 1.8736 | 57.3 | 0.64781 | 30.5732 | Intermittent | Plug
8 | Air-20%Glycerin | 8.7678 | 1.8736 | 57.3 | 0.64781 | 38.2166 | Intermittent | Plug
8 | Air-20%Glycerin | 8.7678 | 1.8736 | 57.3 | 0.64781 | 45.8599 | Intermittent | Plug
8 | Air-20%Glycerin | 8.7678 | 1.8736 | 57.3 | 0.64781 | 53.5032 | Intermittent | Plug
8 | Air-20%Glycerin | 8.7678 | 1.8736 | 57.3 | 0.64781 | 61.1465 | Intermittent | Plug
8 | Air-20%Glycerin | 8.7678 | 1.8736 | 57.3 | 0.80976 | 15.2866 | Intermittent | Plug
8 | Air-20%Glycerin | 8.7678 | 1.8736 | 57.3 | 0.80976 | 22.9299 | Intermittent | Plug
8 | Air-20%Glycerin | 8.7678 | 1.8736 | 57.3 | 0.80976 | 30.5732 | Intermittent | Pseudo-Slug
8 | Air-20%Glycerin | 8.7678 | 1.8736 | 57.3 | 0.80976 | 38.2166 | Intermittent | Pseudo-Slug
8 | Air-20%Glycerin | 8.7678 | 1.8736 | 57.3 | 0.80976 | 45.8599 | Intermittent | Pseudo-Slug
8 | Air-20%Glycerin | 8.7678 | 1.8736 | 57.3 | 0.80976 | 53.5032 | Intermittent | Pseudo-Slug
8 | Air-20%Glycerin | 8.7678 | 1.8736 | 57.3 | 0.80976 | 61.1465 | Intermittent | Slug
8 | Air-20%Glycerin | 8.7678 | 1.8736 | 57.3 | 0.97172 | 15.2866 | Intermittent | Plug
8 | Air-20%Glycerin | 8.7678 | 1.8736 | 57.3 | 0.97172 | 22.9299 | Intermittent | Plug
8 | Air-20%Glycerin | 8.7678 | 1.8736 | 57.3 | 0.97172 | 30.5732 | Intermittent | Pseudo-Slug
8 | Air-20%Glycerin | 8.7678 | 1.8736 | 57.3 | 0.97172 | 38.2166 | Intermittent | Pseudo-Slug
8 | Air-20%Glycerin | 8.7678 | 1.8736 | 57.3 | 0.97172 | 45.8599 | Intermittent | Pseudo-Slug
8 | Air-20%Glycerin | 8.7678 | 1.8736 | 57.3 | 0.97172 | 53.5032 | Intermittent | Slug
8 | Air-20%Glycerin | 8.7678 | 1.8736 | 57.3 | 0.97172 | 61.1465 | Intermittent | Slug
8 | Air-20%Glycerin | 8.7678 | 1.8736 | 57.3 | 1.1337 | 15.2866 | Intermittent | Plug
8 | Air-20%Glycerin | 8.7678 | 1.8736 | 57.3 | 1.1337 | 22.9299 | Intermittent | Plug
8 | Air-20%Glycerin | 8.7678 | 1.8736 | 57.3 | 1.1337 | 30.5732 | Intermittent | Slug
8 | Air-20%Glycerin | 8.7678 | 1.8736 | 57.3 | 1.1337 | 38.2166 | Intermittent | Slug
8 | Air-20%Glycerin | 8.7678 | 1.8736 | 57.3 | 1.1337 | 45.8599 | Intermittent | Slug
8 | Air-20%Glycerin | 8.7678 | 1.8736 | 57.3 | 1.1337 | 53.5032 | Intermittent | Slug
8 | Air-20%Glycerin | 8.7678 | 1.8736 | 57.3 | 1.1337 | 61.1465 | Intermittent | Slug
8 | Air-20%Glycerin | 8.7678 | 1.8736 | 57.3 | 1.2956 | 15.2866 | Intermittent | Plug
8 | Air-20%Glycerin | 8.7678 | 1.8736 | 57.3 | 1.2956 | 22.9299 | Intermittent | Plug
8 | Air-20%Glycerin | 8.7678 | 1.8736 | 57.3 | 1.2956 | 30.5732 | Intermittent | Slug
8 | Air-20%Glycerin | 8.7678 | 1.8736 | 57.3 | 1.2956 | 38.2166 | Intermittent | Slug
8 | Air-20%Glycerin | 8.7678 | 1.8736 | 57.3 | 1.2956 | 45.8599 | Intermittent | Slug
8 | Air-20%Glycerin | 8.7678 | 1.8736 | 57.3 | 1.2956 | 53.5032 | Intermittent | Slug
8 | Air-20%Glycerin | 8.7678 | 1.8736 | 57.3 | 1.2956 | 61.1465 | Intermittent | Slug-Annular
8 | Air-20%Glycerin | 8.7678 | 1.8736 | 57.3 | 1.4576 | 15.2866 | Intermittent | Plug
8 | Air-20%Glycerin | 8.7678 | 1.8736 | 57.3 | 1.4576 | 22.9299 | Intermittent | Plug
8 | Air-20%Glycerin | 8.7678 | 1.8736 | 57.3 | 1.4576 | 30.5732 | Intermittent | Slug
8 | Air-20%Glycerin | 8.7678 | 1.8736 | 57.3 | 1.4576 | 38.2166 | Intermittent | Slug
8 | Air-20%Glycerin | 8.7678 | 1.8736 | 57.3 | 1.4576 | 45.8599 | Intermittent | Slug-Annular
8 | Air-20%Glycerin | 8.7678 | 1.8736 | 57.3 | 1.4576 | 53.5032 | Intermittent | Slug-Annular
8 | Air-20%Glycerin | 8.7678 | 1.8736 | 57.3 | 1.4576 | 61.1465 | Intermittent | Slug-Annular
8 | Air-20%Glycerin | 8.7678 | 1.8736 | 57.3 | 1.6195 | 15.2866 | Intermittent | Plug
8 | Air-20%Glycerin | 8.7678 | 1.8736 | 57.3 | 1.6195 | 22.9299 | Intermittent | Plug
8 | Air-20%Glycerin | 8.7678 | 1.8736 | 57.3 | 1.6195 | 30.5732 | Intermittent | Slug
8 | Air-20%Glycerin | 8.7678 | 1.8736 | 57.3 | 1.6195 | 38.2166 | Intermittent | Slug-Annular
8 | Air-20%Glycerin | 8.7678 | 1.8736 | 57.3 | 1.6195 | 45.8599 | Intermittent | Slug-Annular
8 | Air-20%Glycerin | 8.7678 | 1.8736 | 57.3 | 1.6195 | 53.5032 | Intermittent | Slug-Annular
8 | Air-20%Glycerin | 8.7678 | 1.8736 | 57.3 | 1.6195 | 61.1465 | Intermittent | Slug-Annular
8 | Air-20%Glycerin | 8.7678 | 1.8736 | 57.3 | 1.8037 | 15.2866 | Intermittent | Plug
8 | Air-20%Glycerin | 8.7678 | 1.8736 | 57.3 | 1.8037 | 22.9299 | Intermittent | Plug
8 | Air-20%Glycerin | 8.7678 | 1.8736 | 57.3 | 1.8037 | 30.5732 | Intermittent | Slug
8 | Air-20%Glycerin | 8.7678 | 1.8736 | 57.3 | 1.8037 | 38.2166 | Intermittent | Slug
8 | Air-20%Glycerin | 8.7678 | 1.8736 | 57.3 | 1.8037 | 45.8599 | Intermittent | Slug
8 | Air-20%Glycerin | 8.7678 | 1.8736 | 57.3 | 1.8037 | 53.5032 | Intermittent | Slug
8 | Air-20%Glycerin | 8.7678 | 1.8736 | 57.3 | 1.8037 | 61.1465 | Intermittent | Slug-Annular
8 | Air-20%Glycerin | 8.7678 | 1.8736 | 57.3 | 2.666 | 15.2866 | Intermittent | Plug
8 | Air-20%Glycerin | 8.7678 | 1.8736 | 57.3 | 2.666 | 22.9299 | Intermittent | Plug
8 | Air-20%Glycerin | 8.7678 | 1.8736 | 57.3 | 2.666 | 30.5732 | Intermittent | Slug
8 | Air-20%Glycerin | 8.7678 | 1.8736 | 57.3 | 2.666 | 38.2166 | Intermittent | Slug
8 | Air-20%Glycerin | 8.7678 | 1.8736 | 57.3 | 2.666 | 45.8599 | Intermittent | Slug-Annular
8 | Air-20%Glycerin | 8.7678 | 1.8736 | 57.3 | 2.666 | 53.5032 | Intermittent | Slug-Annular
8 | Air-20%Glycerin | 8.7678 | 1.8736 | 57.3 | 2.666 | 61.1465 | Intermittent | Slug-Annular
8 | Air-20%Glycerin | 8.7678 | 1.8736 | 57.3 | 3.5284 | 15.2866 | Intermittent | Plug
8 | Air-20%Glycerin | 8.7678 | 1.8736 | 57.3 | 3.5284 | 22.9299 | Intermittent | Plug
8 | Air-20%Glycerin | 8.7678 | 1.8736 | 57.3 | 3.5284 | 30.5732 | Intermittent | Slug-Annular
8 | Air-20%Glycerin | 8.7678 | 1.8736 | 57.3 | 3.5284 | 38.2166 | Intermittent | Slug-Annular
8 | Air-20%Glycerin | 8.7678 | 1.8736 | 57.3 | 3.5284 | 45.8599 | Intermittent | Slug-Annular
8 | Air-20%Glycerin | 8.7678 | 1.8736 | 57.3 | 3.5284 | 53.5032 | Annular | Annular
8 | Air-20%Glycerin | 8.7678 | 1.8736 | 57.3 | 3.5284 | 61.1465 | Annular | Annular
8 | Air-20%Glycerin | 8.7678 | 1.8736 | 57.3 | 4.3907 | 15.2866 | Intermittent | Slug
8 | Air-20%Glycerin | 8.7678 | 1.8736 | 57.3 | 4.3907 | 22.9299 | Intermittent | Slug
8 | Air-20%Glycerin | 8.7678 | 1.8736 | 57.3 | 4.3907 | 30.5732 | Intermittent | Slug-Annular
8 | Air-20%Glycerin | 8.7678 | 1.8736 | 57.3 | 4.3907 | 38.2166 | Annular | Annular
8 | Air-20%Glycerin | 8.7678 | 1.8736 | 57.3 | 4.3907 | 45.8599 | Annular | Annular
8 | Air-20%Glycerin | 8.7678 | 1.8736 | 57.3 | 4.3907 | 53.5032 | Annular | Annular
8 | Air-20%Glycerin | 8.7678 | 1.8736 | 57.3 | 4.3907 | 61.1465 | Annular | Annular
8 | Air-20%Glycerin | 8.7678 | 1.8736 | 57.3 | 5.253 | 15.2866 | Intermittent | Slug-Annular
8 | Air-20%Glycerin | 8.7678 | 1.8736 | 57.3 | 5.253 | 22.9299 | Intermittent | Slug-Annular
8 | Air-20%Glycerin | 8.7678 | 1.8736 | 57.3 | 5.253 | 30.5732 | Annular | Annular
8 | Air-20%Glycerin | 8.7678 | 1.8736 | 57.3 | 5.253 | 38.2166 | Annular | Annular
8 | Air-20%Glycerin | 8.7678 | 1.8736 | 57.3 | 5.253 | 45.8599 | Annular | Annular
8 | Air-20%Glycerin | 8.7678 | 1.8736 | 57.3 | 5.253 | 53.5032 | Annular | Annular
8 | Air-20%Glycerin | 8.7678 | 1.8736 | 57.3 | 6.1154 | 15.2866 | Intermittent | Slug-Annular
8 | Air-20%Glycerin | 8.7678 | 1.8736 | 57.3 | 6.1154 | 22.9299 | Intermittent | Slug-Annular
8 | Air-20%Glycerin | 8.7678 | 1.8736 | 57.3 | 6.1154 | 30.5732 | Annular | Annular
8 | Air-20%Glycerin | 8.7678 | 1.8736 | 57.3 | 6.1154 | 38.2166 | Annular | Annular
8 | Air-20%Glycerin | 8.7678 | 1.8736 | 57.3 | 6.1154 | 45.8599 | Annular | Annular
8 | Air-20%Glycerin | 8.7678 | 1.8736 | 57.3 | 6.1154 | 53.5032 | Annular | Annular
8 | Air-20%Glycerin | 8.7678 | 1.8736 | 57.3 | 6.9777 | 15.2866 | Intermittent | Slug-Annular
8 | Air-20%Glycerin | 8.7678 | 1.8736 | 57.3 | 6.9777 | 22.9299 | Intermittent | Slug-Annular
8 | Air-20%Glycerin | 8.7678 | 1.8736 | 57.3 | 6.9777 | 30.5732 | Annular | Annular
8 | Air-20%Glycerin | 8.7678 | 1.8736 | 57.3 | 6.9777 | 38.2166 | Annular | Annular
8 | Air-20%Glycerin | 8.7678 | 1.8736 | 57.3 | 6.9777 | 45.8599 | Annular | Annular
8 | Air-20%Glycerin | 8.7678 | 1.8736 | 57.3 | 7.8401 | 15.2866 | Annular | Annular
8 | Air-20%Glycerin | 8.7678 | 1.8736 | 57.3 | 7.8401 | 22.9299 | Annular | Annular
8 | Air-20%Glycerin | 8.7678 | 1.8736 | 57.3 | 7.8401 | 30.5732 | Annular | Annular
8 | Air-20%Glycerin | 8.7678 | 1.8736 | 57.3 | 7.8401 | 38.2166 | Annular | Annular
8 | Air-20%Glycerin | 8.7678 | 1.8736 | 57.3 | 7.8401 | 45.8599 | Annular | Annular
8 | Air-20%Glycerin | 8.7678 | 1.8736 | 57.3 | 8.7024 | 15.2866 | Annular | Annular
8 | Air-20%Glycerin | 8.7678 | 1.8736 | 57.3 | 8.7024 | 22.9299 | Annular | Annular
8 | Air-20%Glycerin | 8.7678 | 1.8736 | 57.3 | 8.7024 | 30.5732 | Annular | Annular
9 | Air-30%Glycerin | 9.0427 | 3.1004 | 55.425 | 0.16195 | 1.0797 | Stratified | Smooth Stratified
9 | Air-30%Glycerin | 9.0427 | 3.1004 | 55.425 | 0.16195 | 3.2391 | Stratified | Inertial Wave
9 | Air-30%Glycerin | 9.0427 | 3.1004 | 55.425 | 0.16195 | 6.4781 | Stratified | Inertial Wave
9 | Air-30%Glycerin | 9.0427 | 3.1004 | 55.425 | 0.16195 | 9.7172 | Stratified | Inertial Wave
9 | Air-30%Glycerin | 9.0427 | 3.1004 | 55.425 | 0.16195 | 12.9562 | Stratified | Inertial Wave
9 | Air-30%Glycerin | 9.0427 | 3.1004 | 55.425 | 0.16195 | 16.1953 | Stratified | Ripple Wave
9 | Air-30%Glycerin | 9.0427 | 3.1004 | 55.425 | 0.16195 | 19.4343 | Stratified | Ripple Wave
9 | Air-30%Glycerin | 9.0427 | 3.1004 | 55.425 | 0.16195 | 22.6734 | Stratified | Ripple Wave
9 | Air-30%Glycerin | 9.0427 | 3.1004 | 55.425 | 0.32391 | 1.0797 | Stratified | Smooth Stratified
9 | Air-30%Glycerin | 9.0427 | 3.1004 | 55.425 | 0.32391 | 3.2391 | Stratified | Inertial Wave
9 | Air-30%Glycerin | 9.0427 | 3.1004 | 55.425 | 0.32391 | 6.4781 | Stratified | Inertial Wave
9 | Air-30%Glycerin | 9.0427 | 3.1004 | 55.425 | 0.32391 | 9.7172 | Stratified | Inertial Wave
9 | Air-30%Glycerin | 9.0427 | 3.1004 | 55.425 | 0.32391 | 12.9562 | Stratified | Ripple Wave
9 | Air-30%Glycerin | 9.0427 | 3.1004 | 55.425 | 0.32391 | 16.1953 | Stratified | Ripple Wave
9 | Air-30%Glycerin | 9.0427 | 3.1004 | 55.425 | 0.32391 | 19.4343 | Stratified | Ripple Wave
9 | Air-30%Glycerin | 9.0427 | 3.1004 | 55.425 | 0.32391 | 22.6734 | Stratified | Ripple Wave
9 | Air-30%Glycerin | 9.0427 | 3.1004 | 55.425 | 0.48586 | 1.0797 | Intermittent | Elongated Bubble
9 | Air-30%Glycerin | 9.0427 | 3.1004 | 55.425 | 0.48586 | 3.2391 | Intermittent | Plug
9 | Air-30%Glycerin | 9.0427 | 3.1004 | 55.425 | 0.48586 | 6.4781 | Intermittent | Plug
9 | Air-30%Glycerin | 9.0427 | 3.1004 | 55.425 | 0.48586 | 9.7172 | Intermittent | Plug
9 | Air-30%Glycerin | 9.0427 | 3.1004 | 55.425 | 0.48586 | 12.9562 | Intermittent | Plug
9 | Air-30%Glycerin | 9.0427 | 3.1004 | 55.425 | 0.48586 | 16.1953 | Intermittent | Plug
9 | Air-30%Glycerin | 9.0427 | 3.1004 | 55.425 | 0.48586 | 19.4343 | Intermittent | Plug
9 | Air-30%Glycerin | 9.0427 | 3.1004 | 55.425 | 0.48586 | 22.6734 | Intermittent | Plug
9 | Air-30%Glycerin | 9.0427 | 3.1004 | 55.425 | 0.64781 | 1.0797 | Intermittent | Elongated Bubble
9 | Air-30%Glycerin | 9.0427 | 3.1004 | 55.425 | 0.64781 | 3.2391 | Intermittent | Plug
9 | Air-30%Glycerin | 9.0427 | 3.1004 | 55.425 | 0.64781 | 6.4781 | Intermittent | Plug
9 | Air-30%Glycerin | 9.0427 | 3.1004 | 55.425 | 0.64781 | 9.7172 | Intermittent | Plug
9 | Air-30%Glycerin | 9.0427 | 3.1004 | 55.425 | 0.64781 | 12.9562 | Intermittent | Plug-Slug
9 | Air-30%Glycerin | 9.0427 | 3.1004 | 55.425 | 0.64781 | 16.1953 | Intermittent | Plug-Slug
9 | Air-30%Glycerin | 9.0427 | 3.1004 | 55.425 | 0.64781 | 19.4343 | Intermittent | Plug-Slug
9 | Air-30%Glycerin | 9.0427 | 3.1004 | 55.425 | 0.64781 | 22.6734 | Intermittent | Plug-Slug
9 | Air-30%Glycerin | 9.0427 | 3.1004 | 55.425 | 0.80976 | 1.0797 | Intermittent | Elongated Bubble
9 | Air-30%Glycerin | 9.0427 | 3.1004 | 55.425 | 0.80976 | 3.2391 | Intermittent | Plug
9 | Air-30%Glycerin | 9.0427 | 3.1004 | 55.425 | 0.80976 | 6.4781 | Intermittent | Plug
9 | Air-30%Glycerin | 9.0427 | 3.1004 | 55.425 | 0.80976 | 9.7172 | Intermittent | Pseudo-Slug
9 | Air-30%Glycerin | 9.0427 | 3.1004 | 55.425 | 0.80976 | 12.9562 | Intermittent | Pseudo-Slug
9 | Air-30%Glycerin | 9.0427 | 3.1004 | 55.425 | 0.80976 | 16.1953 | Intermittent | Pseudo-Slug
9 | Air-30%Glycerin | 9.0427 | 3.1004 | 55.425 | 0.80976 | 19.4343 | Intermittent | Pseudo-Slug
9 | Air-30%Glycerin | 9.0427 | 3.1004 | 55.425 | 0.80976 | 22.6734 | Intermittent | Slug
9 | Air-30%Glycerin | 9.0427 | 3.1004 | 55.425 | 0.97172 | 1.0797 | Intermittent | Elongated Bubble
9 | Air-30%Glycerin | 9.0427 | 3.1004 | 55.425 | 0.97172 | 3.2391 | Intermittent | Plug
9 | Air-30%Glycerin | 9.0427 | 3.1004 | 55.425 | 0.97172 | 6.4781 | Intermittent | Plug
9 | Air-30%Glycerin | 9.0427 | 3.1004 | 55.425 | 0.97172 | 9.7172 | Intermittent | Pseudo-Slug
9 | Air-30%Glycerin | 9.0427 | 3.1004 | 55.425 | 0.97172 | 12.9562 | Intermittent | Pseudo-Slug
9 | Air-30%Glycerin | 9.0427 | 3.1004 | 55.425 | 0.97172 | 16.1953 | Intermittent | Slug
9 | Air-30%Glycerin | 9.0427 | 3.1004 | 55.425 | 0.97172 | 19.4343 | Intermittent | Slug
9 | Air-30%Glycerin | 9.0427 | 3.1004 | 55.425 | 0.97172 | 22.6734 | Intermittent | Slug
9 | Air-30%Glycerin | 9.0427 | 3.1004 | 55.425 | 1.1337 | 1.0797 | Intermittent | Elongated Bubble
9 | Air-30%Glycerin | 9.0427 | 3.1004 | 55.425 | 1.1337 | 3.2391 | Intermittent | Plug
9 | Air-30%Glycerin | 9.0427 | 3.1004 | 55.425 | 1.1337 | 6.4781 | Intermittent | Plug
9 | Air-30%Glycerin | 9.0427 | 3.1004 | 55.425 | 1.1337 | 9.7172 | Intermittent | Slug
9 | Air-30%Glycerin | 9.0427 | 3.1004 | 55.425 | 1.1337 | 12.9562 | Intermittent | Slug
9 | Air-30%Glycerin | 9.0427 | 3.1004 | 55.425 | 1.1337 | 16.1953 | Intermittent | Slug
9 | Air-30%Glycerin | 9.0427 | 3.1004 | 55.425 | 1.1337 | 19.4343 | Intermittent | Slug
9 | Air-30%Glycerin | 9.0427 | 3.1004 | 55.425 | 1.1337 | 22.6734 | Intermittent | Slug
9 | Air-30%Glycerin | 9.0427 | 3.1004 | 55.425 | 1.2956 | 1.0797 | Intermittent | Elongated Bubble
9 | Air-30%Glycerin | 9.0427 | 3.1004 | 55.425 | 1.2956 | 3.2391 | Intermittent | Plug
9 | Air-30%Glycerin | 9.0427 | 3.1004 | 55.425 | 1.2956 | 6.4781 | Intermittent | Plug
9 | Air-30%Glycerin | 9.0427 | 3.1004 | 55.425 | 1.2956 | 9.7172 | Intermittent | Slug
9 | Air-30%Glycerin | 9.0427 | 3.1004 | 55.425 | 1.2956 | 12.9562 | Intermittent | Slug
9 | Air-30%Glycerin | 9.0427 | 3.1004 | 55.425 | 1.2956 | 16.1953 | Intermittent | Slug
9 | Air-30%Glycerin | 9.0427 | 3.1004 | 55.425 | 1.2956 | 19.4343 | Intermittent | Slug
9 | Air-30%Glycerin | 9.0427 | 3.1004 | 55.425 | 1.2956 | 22.6734 | Intermittent | Slug
9 | Air-30%Glycerin | 9.0427 | 3.1004 | 55.425 | 1.4576 | 1.0797 | Intermittent | Elongated Bubble
9 | Air-30%Glycerin | 9.0427 | 3.1004 | 55.425 | 1.4576 | 3.2391 | Intermittent | Plug
9 | Air-30%Glycerin | 9.0427 | 3.1004 | 55.425 | 1.4576 | 6.4781 | Intermittent | Plug
9 | Air-30%Glycerin | 9.0427 | 3.1004 | 55.425 | 1.4576 | 9.7172 | Intermittent | Slug
9 | Air-30%Glycerin | 9.0427 | 3.1004 | 55.425 | 1.4576 | 12.9562 | Intermittent | Slug
9 | Air-30%Glycerin | 9.0427 | 3.1004 | 55.425 | 1.4576 | 16.1953 | Intermittent | Slug
9 | Air-30%Glycerin | 9.0427 | 3.1004 | 55.425 | 1.4576 | 19.4343 | Intermittent | Slug
9 | Air-30%Glycerin | 9.0427 | 3.1004 | 55.425 | 1.4576 | 22.6734 | Intermittent | Slug-Annular
9 | Air-30%Glycerin | 9.0427 | 3.1004 | 55.425 | 1.6195 | 1.0797 | Intermittent | Elongated Bubble
9 | Air-30%Glycerin | 9.0427 | 3.1004 | 55.425 | 1.6195 | 3.2391 | Intermittent | Plug
9 | Air-30%Glycerin | 9.0427 | 3.1004 | 55.425 | 1.6195 | 6.4781 | Intermittent | Plug
9 | Air-30%Glycerin | 9.0427 | 3.1004 | 55.425 | 1.6195 | 9.7172 | Intermittent | Slug
9 | Air-30%Glycerin | 9.0427 | 3.1004 | 55.425 | 1.6195 | 12.9562 | Intermittent | Slug
9 | Air-30%Glycerin | 9.0427 | 3.1004 | 55.425 | 1.6195 | 16.1953 | Intermittent | Slug
9 | Air-30%Glycerin | 9.0427 | 3.1004 | 55.425 | 1.6195 | 19.4343 | Intermittent | Slug-Annular
9 | Air-30%Glycerin | 9.0427 | 3.1004 | 55.425 | 1.6195 | 22.6734 | Intermittent | Slug-Annular
9 | Air-30%Glycerin | 9.0427 | 3.1004 | 55.425 | 1.8037 | 1.0797 | Intermittent | Elongated Bubble
9 | Air-30%Glycerin | 9.0427 | 3.1004 | 55.425 | 1.8037 | 3.2391 | Intermittent | Plug
9 | Air-30%Glycerin | 9.0427 | 3.1004 | 55.425 | 1.8037 | 6.4781 | Intermittent | Plug
9 | Air-30%Glycerin | 9.0427 | 3.1004 | 55.425 | 1.8037 | 9.7172 | Intermittent | Slug
9 | Air-30%Glycerin | 9.0427 | 3.1004 | 55.425 | 1.8037 | 12.9562 | Intermittent | Slug
9 | Air-30%Glycerin | 9.0427 | 3.1004 | 55.425 | 1.8037 | 16.1953 | Intermittent | Slug-Annular
9 | Air-30%Glycerin | 9.0427 | 3.1004 | 55.425 | 1.8037 | 19.4343 | Intermittent | Slug-Annular
9 | Air-30%Glycerin | 9.0427 | 3.1004 | 55.425 | 1.8037 | 22.6734 | Intermittent | Slug-Annular
9 | Air-30%Glycerin | 9.0427 | 3.1004 | 55.425 | 2.666 | 1.0797 | Intermittent | Elongated Bubble
9 | Air-30%Glycerin | 9.0427 | 3.1004 | 55.425 | 2.666 | 3.2391 | Intermittent | Plug
9 | Air-30%Glycerin | 9.0427 | 3.1004 | 55.425 | 2.666 | 6.4781 | Intermittent | Slug
9 | Air-30%Glycerin | 9.0427 | 3.1004 | 55.425 | 2.666 | 9.7172 | Intermittent | Slug
9 | Air-30%Glycerin | 9.0427 | 3.1004 | 55.425 | 2.666 | 12.9562 | Intermittent | Slug-Annular
9 | Air-30%Glycerin | 9.0427 | 3.1004 | 55.425 | 2.666 | 16.1953 | Intermittent | Slug-Annular
9 | Air-30%Glycerin | 9.0427 | 3.1004 | 55.425 | 2.666 | 19.4343 | Intermittent | Slug-Annular
9 | Air-30%Glycerin | 9.0427 | 3.1004 | 55.425 | 2.666 | 22.6734 | Intermittent | Slug-Annular
9 | Air-30%Glycerin | 9.0427 | 3.1004 | 55.425 | 3.5284 | 1.0797 | Intermittent | Bubble
9 | Air-30%Glycerin | 9.0427 | 3.1004 | 55.425 | 3.5284 | 3.2391 | Intermittent | Plug
9 | Air-30%Glycerin | 9.0427 | 3.1004 | 55.425 | 3.5284 | 6.4781 | Intermittent | Slug
9 | Air-30%Glycerin | 9.0427 | 3.1004 | 55.425 | 3.5284 | 9.7172 | Intermittent | Slug-Annular
9 | Air-30%Glycerin | 9.0427 | 3.1004 | 55.425 | 3.5284 | 12.9562 | Intermittent | Slug-Annular
9 | Air-30%Glycerin | 9.0427 | 3.1004 | 55.425 | 3.5284 | 16.1953 | Annular | Annular
9 | Air-30%Glycerin | 9.0427 | 3.1004 | 55.425 | 3.5284 | 19.4343 | Annular | Annular
9 | Air-30%Glycerin | 9.0427 | 3.1004 | 55.425 | 3.5284 | 22.6734 | Annular | Annular
9 | Air-30%Glycerin | 9.0427 | 3.1004 | 55.425 | 4.3907 | 1.0797 | Intermittent | Bubble
9 | Air-30%Glycerin | 9.0427 | 3.1004 | 55.425 | 4.3907 | 3.2391 | Intermittent | Bubble
9 | Air-30%Glycerin | 9.0427 | 3.1004 | 55.425 | 4.3907 | 6.4781 | Intermittent | Slug
9 | Air-30%Glycerin | 9.0427 | 3.1004 | 55.425 | 4.3907 | 9.7172 | Intermittent | Slug-Annular
9 | Air-30%Glycerin | 9.0427 | 3.1004 | 55.425 | 4.3907 | 12.9562 | Annular | Annular
9 | Air-30%Glycerin | 9.0427 | 3.1004 | 55.425 | 4.3907 | 16.1953 | Annular | Annular
9 | Air-30%Glycerin | 9.0427 | 3.1004 | 55.425 | 4.3907 | 19.4343 | Annular | Annular
9 | Air-30%Glycerin | 9.0427 | 3.1004 | 55.425 | 4.3907 | 22.6734 | Annular | Annular
9 | Air-30%Glycerin | 9.0427 | 3.1004 | 55.425 | 5.253 | 1.0797 | Intermittent | Bubble
9 | Air-30%Glycerin | 9.0427 | 3.1004 | 55.425 | 5.253 | 3.2391 | Intermittent | Pseudo-Slug-Thin Annular
9 | Air-30%Glycerin | 9.0427 | 3.1004 | 55.425 | 5.253 | 6.4781 | Intermittent | Pseudo-Slug-Thin Annular
9 | Air-30%Glycerin | 9.0427 | 3.1004 | 55.425 | 5.253 | 9.7172 | Annular | Annular
9 | Air-30%Glycerin | 9.0427 | 3.1004 | 55.425 | 5.253 | 12.9562 | Annular | Annular
9 | Air-30%Glycerin | 9.0427 | 3.1004 | 55.425 | 5.253 | 16.1953 | Annular | Annular
9 | Air-30%Glycerin | 9.0427 | 3.1004 | 55.425 | 5.253 | 19.4343 | Annular | Annular
9 | Air-30%Glycerin | 9.0427 | 3.1004 | 55.425 | 5.253 | 22.6734 | Annular | Annular
9 | Air-30%Glycerin | 9.0427 | 3.1004 | 55.425 | 6.1154 | 1.0797 | Intermittent | Bubble
9 | Air-30%Glycerin | 9.0427 | 3.1004 | 55.425 | 6.1154 | 3.2391 | Intermittent | Pseudo-Slug-Thin Annular
9 | Air-30%Glycerin | 9.0427 | 3.1004 | 55.425 | 6.1154 | 6.4781 | Annular | Annular
9 | Air-30%Glycerin | 9.0427 | 3.1004 | 55.425 | 6.1154 | 9.7172 | Annular | Annular
9 | Air-30%Glycerin | 9.0427 | 3.1004 | 55.425 | 6.1154 | 12.9562 | Annular | Annular
9 | Air-30%Glycerin | 9.0427 | 3.1004 | 55.425 | 6.1154 | 16.1953 | Annular | Annular
9 | Air-30%Glycerin | 9.0427 | 3.1004 | 55.425 | 6.1154 | 19.4343 | Annular | Annular
9 | Air-30%Glycerin | 9.0427 | 3.1004 | 55.425 | 6.1154 | 22.6734 | Annular | Annular
9 | Air-30%Glycerin | 9.0427 | 3.1004 | 55.425 | 6.9777 | 1.0797 | Intermittent | Bubble
9 | Air-30%Glycerin | 9.0427 | 3.1004 | 55.425 | 6.9777 | 3.2391 | Intermittent | Pseudo-Slug-Thin Annular
9 | Air-30%Glycerin | 9.0427 | 3.1004 | 55.425 | 6.9777 | 6.4781 | Annular | Annular
9 | Air-30%Glycerin | 9.0427 | 3.1004 | 55.425 | 6.9777 | 9.7172 | Annular | Annular
9 | Air-30%Glycerin | 9.0427 | 3.1004 | 55.425 | 6.9777 | 12.9562 | Annular | Annular
9 | Air-30%Glycerin | 9.0427 | 3.1004 | 55.425 | 6.9777 | 16.1953 | Annular | Annular
9 | Air-30%Glycerin | 9.0427 | 3.1004 | 55.425 | 6.9777 | 19.4343 | Annular | Annular
9 | Air-30%Glycerin | 9.0427 | 3.1004 | 55.425 | 6.9777 | 22.6734 | Annular | Annular
9 | Air-30%Glycerin | 9.0427 | 3.1004 | 55.425 | 7.8401 | 1.0797 | Intermittent | Bubble
9 | Air-30%Glycerin | 9.0427 | 3.1004 | 55.425 | 7.8401 | 3.2391 | Annular | Annular
9 | Air-30%Glycerin | 9.0427 | 3.1004 | 55.425 | 7.8401 | 6.4781 | Annular | Annular
9 | Air-30%Glycerin | 9.0427 | 3.1004 | 55.425 | 7.8401 | 9.7172 | Annular | Annular
9 | Air-30%Glycerin | 9.0427 | 3.1004 | 55.425 | 7.8401 | 12.9562 | Annular | Annular
9 | Air-30%Glycerin | 9.0427 | 3.1004 | 55.425 | 7.8401 | 16.1953 | Annular | Annular
9 | Air-30%Glycerin | 9.0427 | 3.1004 | 55.425 | 7.8401 | 19.4343 | Annular | Annular
9 | Air-30%Glycerin | 9.0427 | 3.1004 | 55.425 | 7.8401 | 22.6734 | Annular | Annular
9 | Air-30%Glycerin | 9.0427 | 3.1004 | 55.425 | 8.7024 | 1.0797 | Disperesed Bubble | Disperesed Bubble
9 | Air-30%Glycerin | 9.0427 | 3.1004 | 55.425 | 8.7024 | 3.2391 | Annular | Annular
9 | Air-30%Glycerin | 9.0427 | 3.1004 | 55.425 | 8.7024 | 6.4781 | Annular | Annular
9 | Air-30%Glycerin | 9.0427 | 3.1004 | 55.425 | 8.7024 | 9.7172 | Annular | Annular
9 | Air-30%Glycerin | 9.0427 | 3.1004 | 55.425 | 8.7024 | 12.9562 | Annular | Annular
9 | Air-30%Glycerin | 9.0427 | 3.1004 | 55.425 | 0.16195 | 30.5732 | Stratified | Ripple Wave
9 | Air-30%Glycerin | 9.0427 | 3.1004 | 55.425 | 0.16195 | 38.2166 | Stratified | Ripple Wave
9 | Air-30%Glycerin | 9.0427 | 3.1004 | 55.425 | 0.16195 | 45.8599 | Stratified | Ripple Wave
9 | Air-30%Glycerin | 9.0427 | 3.1004 | 55.425 | 0.16195 | 53.5032 | Stratified | Ripple Wave
9 | Air-30%Glycerin | 9.0427 | 3.1004 | 55.425 | 0.16195 | 61.1465 | Stratified | Ripple Wave
9 | Air-30%Glycerin | 9.0427 | 3.1004 | 55.425 | 0.32391 | 15.2866 | Stratified | Inertial Wave
9 | Air-30%Glycerin | 9.0427 | 3.1004 | 55.425 | 0.32391 | 22.9299 | Stratified | Inertial Wave
9 | Air-30%Glycerin | 9.0427 | 3.1004 | 55.425 | 0.32391 | 30.5732 | Stratified | Ripple Wave
9 | Air-30%Glycerin | 9.0427 | 3.1004 | 55.425 | 0.32391 | 38.2166 | Stratified | Ripple Wave
9 | Air-30%Glycerin | 9.0427 | 3.1004 | 55.425 | 0.32391 | 45.8599 | Stratified | Ripple Wave
9 | Air-30%Glycerin | 9.0427 | 3.1004 | 55.425 | 0.32391 | 53.5032 | Stratified | Ripple Wave
9 | Air-30%Glycerin | 9.0427 | 3.1004 | 55.425 | 0.32391 | 61.1465 | Stratified | Ripple Wave
9 | Air-30%Glycerin | 9.0427 | 3.1004 | 55.425 | 0.48586 | 15.2866 | Intermittent | Plug
9 | Air-30%Glycerin | 9.0427 | 3.1004 | 55.425 | 0.48586 | 22.9299 | Intermittent | Plug
9 | Air-30%Glycerin | 9.0427 | 3.1004 | 55.425 | 0.48586 | 30.5732 | Intermittent | Plug
9 | Air-30%Glycerin | 9.0427 | 3.1004 | 55.425 | 0.48586 | 38.2166 | Intermittent | Plug
9 | Air-30%Glycerin | 9.0427 | 3.1004 | 55.425 | 0.48586 | 45.8599 | Intermittent | Plug
9 | Air-30%Glycerin | 9.0427 | 3.1004 | 55.425 | 0.48586 | 53.5032 | Intermittent | Plug
9 | Air-30%Glycerin | 9.0427 | 3.1004 | 55.425 | 0.48586 | 61.1465 | Intermittent | plug-Slug
9 | Air-30%Glycerin | 9.0427 | 3.1004 | 55.425 | 0.64781 | 15.2866 | Intermittent | Plug
9 | Air-30%Glycerin | 9.0427 | 3.1004 | 55.425 | 0.64781 | 22.9299 | Intermittent | Plug
9 | Air-30%Glycerin | 9.0427 | 3.1004 | 55.425 | 0.64781 | 30.5732 | Intermittent | Plug
9 | Air-30%Glycerin | 9.0427 | 3.1004 | 55.425 | 0.64781 | 38.2166 | Intermittent | plug-Slug
9 | Air-30%Glycerin | 9.0427 | 3.1004 | 55.425 | 0.64781 | 45.8599 | Intermittent | plug-Slug
9 | Air-30%Glycerin | 9.0427 | 3.1004 | 55.425 | 0.64781 | 53.5032 | Intermittent | plug-Slug
9 | Air-30%Glycerin | 9.0427 | 3.1004 | 55.425 | 0.64781 | 61.1465 | Intermittent | plug-Slug
9 | Air-30%Glycerin | 9.0427 | 3.1004 | 55.425 | 0.80976 | 15.2866 | Intermittent | Plug
9 | Air-30%Glycerin | 9.0427 | 3.1004 | 55.425 | 0.80976 | 22.9299 | Intermittent | Plug
9 | Air-30%Glycerin | 9.0427 | 3.1004 | 55.425 | 0.80976 | 30.5732 | Intermittent | Pseudo-Slug
9 | Air-30%Glycerin | 9.0427 | 3.1004 | 55.425 | 0.80976 | 38.2166 | Intermittent | Pseudo-Slug
9 | Air-30%Glycerin | 9.0427 | 3.1004 | 55.425 | 0.80976 | 45.8599 | Intermittent | Pseudo-Slug
9 | Air-30%Glycerin | 9.0427 | 3.1004 | 55.425 | 0.80976 | 53.5032 | Intermittent | Pseudo-Slug
9 | Air-30%Glycerin | 9.0427 | 3.1004 | 55.425 | 0.80976 | 61.1465 | Intermittent | Pseudo-Slug
9 | Air-30%Glycerin | 9.0427 | 3.1004 | 55.425 | 0.97172 | 15.2866 | Intermittent | Plug
9 | Air-30%Glycerin | 9.0427 | 3.1004 | 55.425 | 0.97172 | 22.9299 | Intermittent | Plug
9 | Air-30%Glycerin | 9.0427 | 3.1004 | 55.425 | 0.97172 | 30.5732 | Intermittent | Pseudo-Slug
9 | Air-30%Glycerin | 9.0427 | 3.1004 | 55.425 | 0.97172 | 38.2166 | Intermittent | Pseudo-Slug
9 | Air-30%Glycerin | 9.0427 | 3.1004 | 55.425 | 0.97172 | 45.8599 | Intermittent | Pseudo-Slug
9 | Air-30%Glycerin | 9.0427 | 3.1004 | 55.425 | 0.97172 | 53.5032 | Intermittent | Pseudo-Slug
9 | Air-30%Glycerin | 9.0427 | 3.1004 | 55.425 | 0.97172 | 61.1465 | Intermittent | Pseudo-Slug
9 | Air-30%Glycerin | 9.0427 | 3.1004 | 55.425 | 1.1337 | 15.2866 | Intermittent | Plug
9 | Air-30%Glycerin | 9.0427 | 3.1004 | 55.425 | 1.1337 | 22.9299 | Intermittent | Plug
9 | Air-30%Glycerin | 9.0427 | 3.1004 | 55.425 | 1.1337 | 30.5732 | Intermittent | Pseudo-Slug
9 | Air-30%Glycerin | 9.0427 | 3.1004 | 55.425 | 1.1337 | 38.2166 | Intermittent | Slug
9 | Air-30%Glycerin | 9.0427 | 3.1004 | 55.425 | 1.1337 | 45.8599 | Intermittent | Slug
9 | Air-30%Glycerin | 9.0427 | 3.1004 | 55.425 | 1.1337 | 53.5032 | Intermittent | Slug
9 | Air-30%Glycerin | 9.0427 | 3.1004 | 55.425 | 1.1337 | 61.1465 | Intermittent | Slug
9 | Air-30%Glycerin | 9.0427 | 3.1004 | 55.425 | 1.2956 | 15.2866 | Intermittent | Plug
9 | Air-30%Glycerin | 9.0427 | 3.1004 | 55.425 | 1.2956 | 22.9299 | Intermittent | Plug
9 | Air-30%Glycerin | 9.0427 | 3.1004 | 55.425 | 1.2956 | 30.5732 | Intermittent | Slug
9 | Air-30%Glycerin | 9.0427 | 3.1004 | 55.425 | 1.2956 | 38.2166 | Intermittent | Slug
9 | Air-30%Glycerin | 9.0427 | 3.1004 | 55.425 | 1.2956 | 45.8599 | Intermittent | Slug
9 | Air-30%Glycerin | 9.0427 | 3.1004 | 55.425 | 1.2956 | 53.5032 | Intermittent | Slug
9 | Air-30%Glycerin | 9.0427 | 3.1004 | 55.425 | 1.2956 | 61.1465 | Intermittent | Slug
9 | Air-30%Glycerin | 9.0427 | 3.1004 | 55.425 | 1.4576 | 15.2866 | Intermittent | Slug
9 | Air-30%Glycerin | 9.0427 | 3.1004 | 55.425 | 1.4576 | 22.9299 | Intermittent | Slug
9 | Air-30%Glycerin | 9.0427 | 3.1004 | 55.425 | 1.4576 | 30.5732 | Intermittent | Slug
9 | Air-30%Glycerin | 9.0427 | 3.1004 | 55.425 | 1.4576 | 38.2166 | Intermittent | Slug
9 | Air-30%Glycerin | 9.0427 | 3.1004 | 55.425 | 1.4576 | 45.8599 | Intermittent | Slug-Annular
9 | Air-30%Glycerin | 9.0427 | 3.1004 | 55.425 | 1.4576 | 53.5032 | Intermittent | Slug-Annular
9 | Air-30%Glycerin | 9.0427 | 3.1004 | 55.425 | 1.4576 | 61.1465 | Intermittent | Slug-Annular
9 | Air-30%Glycerin | 9.0427 | 3.1004 | 55.425 | 1.6195 | 15.2866 | Intermittent | Slug
9 | Air-30%Glycerin | 9.0427 | 3.1004 | 55.425 | 1.6195 | 22.9299 | Intermittent | Slug
9 | Air-30%Glycerin | 9.0427 | 3.1004 | 55.425 | 1.6195 | 30.5732 | Intermittent | Slug
9 | Air-30%Glycerin | 9.0427 | 3.1004 | 55.425 | 1.6195 | 38.2166 | Intermittent | Slug-Annular
9 | Air-30%Glycerin | 9.0427 | 3.1004 | 55.425 | 1.6195 | 45.8599 | Intermittent | Slug-Annular
9 | Air-30%Glycerin | 9.0427 | 3.1004 | 55.425 | 1.6195 | 53.5032 | Intermittent | Slug-Annular
9 | Air-30%Glycerin | 9.0427 | 3.1004 | 55.425 | 1.6195 | 61.1465 | Intermittent | Slug-Annular
9 | Air-30%Glycerin | 9.0427 | 3.1004 | 55.425 | 1.7815 | 15.2866 | Intermittent | Slug
9 | Air-30%Glycerin | 9.0427 | 3.1004 | 55.425 | 1.7815 | 22.9299 | Intermittent | Slug
9 | Air-30%Glycerin | 9.0427 | 3.1004 | 55.425 | 1.7815 | 30.5732 | Intermittent | Slug
9 | Air-30%Glycerin | 9.0427 | 3.1004 | 55.425 | 1.7815 | 38.2166 | Intermittent | Slug-Annular
9 | Air-30%Glycerin | 9.0427 | 3.1004 | 55.425 | 1.7815 | 45.8599 | Intermittent | Slug-Annular
9 | Air-30%Glycerin | 9.0427 | 3.1004 | 55.425 | 1.7815 | 53.5032 | Intermittent | Slug-Annular
9 | Air-30%Glycerin | 9.0427 | 3.1004 | 55.425 | 1.7815 | 61.1465 | Intermittent | Slug-Annular
9 | Air-30%Glycerin | 9.0427 | 3.1004 | 55.425 | 1.8037 | 15.2866 | Intermittent | Plug
9 | Air-30%Glycerin | 9.0427 | 3.1004 | 55.425 | 1.8037 | 22.9299 | Intermittent | Plug
9 | Air-30%Glycerin | 9.0427 | 3.1004 | 55.425 | 1.8037 | 30.5732 | Intermittent | Slug
9 | Air-30%Glycerin | 9.0427 | 3.1004 | 55.425 | 1.8037 | 38.2166 | Intermittent | Slug
9 | Air-30%Glycerin | 9.0427 | 3.1004 | 55.425 | 1.8037 | 45.8599 | Intermittent | Slug
9 | Air-30%Glycerin | 9.0427 | 3.1004 | 55.425 | 1.8037 | 53.5032 | Intermittent | Slug
9 | Air-30%Glycerin | 9.0427 | 3.1004 | 55.425 | 1.8037 | 61.1465 | Intermittent | Slug-Annular
9 | Air-30%Glycerin | 9.0427 | 3.1004 | 55.425 | 2.666 | 15.2866 | Intermittent | Plug
9 | Air-30%Glycerin | 9.0427 | 3.1004 | 55.425 | 2.666 | 22.9299 | Intermittent | Plug
9 | Air-30%Glycerin | 9.0427 | 3.1004 | 55.425 | 2.666 | 30.5732 | Intermittent | Slug
9 | Air-30%Glycerin | 9.0427 | 3.1004 | 55.425 | 2.666 | 38.2166 | Intermittent | Slug-Annular
9 | Air-30%Glycerin | 9.0427 | 3.1004 | 55.425 | 2.666 | 45.8599 | Intermittent | Slug-Annular
9 | Air-30%Glycerin | 9.0427 | 3.1004 | 55.425 | 2.666 | 53.5032 | Intermittent | Slug-Annular
9 | Air-30%Glycerin | 9.0427 | 3.1004 | 55.425 | 2.666 | 61.1465 | Intermittent | Slug-Annular
9 | Air-30%Glycerin | 9.0427 | 3.1004 | 55.425 | 3.5284 | 15.2866 | Intermittent | Slug-Annular
9 | Air-30%Glycerin | 9.0427 | 3.1004 | 55.425 | 3.5284 | 22.9299 | Intermittent | Slug-Annular
9 | Air-30%Glycerin | 9.0427 | 3.1004 | 55.425 | 3.5284 | 30.5732 | Intermittent | Slug-Annular
9 | Air-30%Glycerin | 9.0427 | 3.1004 | 55.425 | 3.5284 | 38.2166 | Intermittent | Slug-Annular
9 | Air-30%Glycerin | 9.0427 | 3.1004 | 55.425 | 3.5284 | 45.8599 | Intermittent | Slug-Annular
9 | Air-30%Glycerin | 9.0427 | 3.1004 | 55.425 | 3.5284 | 53.5032 | Annular | Annular
9 | Air-30%Glycerin | 9.0427 | 3.1004 | 55.425 | 3.5284 | 61.1465 | Annular | Annular
9 | Air-30%Glycerin | 9.0427 | 3.1004 | 55.425 | 4.3907 | 15.2866 | Intermittent | Slug-Annular
9 | Air-30%Glycerin | 9.0427 | 3.1004 | 55.425 | 4.3907 | 22.9299 | Intermittent | Slug-Annular
9 | Air-30%Glycerin | 9.0427 | 3.1004 | 55.425 | 4.3907 | 30.5732 | Intermittent | Slug-Annular
9 | Air-30%Glycerin | 9.0427 | 3.1004 | 55.425 | 4.3907 | 38.2166 | Annular | Annular
9 | Air-30%Glycerin | 9.0427 | 3.1004 | 55.425 | 4.3907 | 45.8599 | Annular | Annular
9 | Air-30%Glycerin | 9.0427 | 3.1004 | 55.425 | 4.3907 | 53.5032 | Annular | Annular
9 | Air-30%Glycerin | 9.0427 | 3.1004 | 55.425 | 4.3907 | 61.1465 | Annular | Annular
9 | Air-30%Glycerin | 9.0427 | 3.1004 | 55.425 | 5.253 | 15.2866 | Annular | Annular
9 | Air-30%Glycerin | 9.0427 | 3.1004 | 55.425 | 5.253 | 22.9299 | Annular | Annular
9 | Air-30%Glycerin | 9.0427 | 3.1004 | 55.425 | 5.253 | 30.5732 | Annular | Annular
9 | Air-30%Glycerin | 9.0427 | 3.1004 | 55.425 | 5.253 | 38.2166 | Annular | Annular
9 | Air-30%Glycerin | 9.0427 | 3.1004 | 55.425 | 5.253 | 45.8599 | Annular | Annular
9 | Air-30%Glycerin | 9.0427 | 3.1004 | 55.425 | 5.253 | 53.5032 | Annular | Annular
9 | Air-30%Glycerin | 9.0427 | 3.1004 | 55.425 | 6.1154 | 15.2866 | Annular | Annular
9 | Air-30%Glycerin | 9.0427 | 3.1004 | 55.425 | 6.1154 | 22.9299 | Annular | Annular
9 | Air-30%Glycerin | 9.0427 | 3.1004 | 55.425 | 6.1154 | 30.5732 | Annular | Annular
9 | Air-30%Glycerin | 9.0427 | 3.1004 | 55.425 | 6.1154 | 38.2166 | Annular | Annular
9 | Air-30%Glycerin | 9.0427 | 3.1004 | 55.425 | 6.1154 | 45.8599 | Annular | Annular
9 | Air-30%Glycerin | 9.0427 | 3.1004 | 55.425 | 6.1154 | 53.5032 | Annular | Annular
9 | Air-30%Glycerin | 9.0427 | 3.1004 | 55.425 | 6.9777 | 15.2866 | Annular | Annular
9 | Air-30%Glycerin | 9.0427 | 3.1004 | 55.425 | 6.9777 | 22.9299 | Annular | Annular
9 | Air-30%Glycerin | 9.0427 | 3.1004 | 55.425 | 6.9777 | 30.5732 | Annular | Annular
9 | Air-30%Glycerin | 9.0427 | 3.1004 | 55.425 | 6.9777 | 38.2166 | Annular | Annular
9 | Air-30%Glycerin | 9.0427 | 3.1004 | 55.425 | 6.9777 | 45.8599 | Annular | Annular
9 | Air-30%Glycerin | 9.0427 | 3.1004 | 55.425 | 7.8401 | 15.2866 | Annular | Annular
9 | Air-30%Glycerin | 9.0427 | 3.1004 | 55.425 | 7.8401 | 22.9299 | Annular | Annular
9 | Air-30%Glycerin | 9.0427 | 3.1004 | 55.425 | 7.8401 | 30.5732 | Annular | Annular
9 | Air-30%Glycerin | 9.0427 | 3.1004 | 55.425 | 7.8401 | 38.2166 | Annular | Annular
9 | Air-30%Glycerin | 9.0427 | 3.1004 | 55.425 | 7.8401 | 45.8599 | Annular | Annular
9 | Air-30%Glycerin | 9.0427 | 3.1004 | 55.425 | 8.7024 | 15.2866 | Annular | Annular
9 | Air-30%Glycerin | 9.0427 | 3.1004 | 55.425 | 8.7024 | 22.9299 | Annular | Annular
9 | Air-30%Glycerin | 9.0427 | 3.1004 | 55.425 | 8.7024 | 30.5732 | Annular | Annular
10 | Air-25%CaBr2-0.004%Surfactant | 10.0102 | 1.442 | 61.6 | 0.16195 | 1.0797 | Stratified | Smooth-Stratified
10 | Air-25%CaBr2-0.004%Surfactant | 10.0102 | 1.442 | 61.6 | 0.16195 | 3.2391 | Stratified | Smooth-Stratified
10 | Air-25%CaBr2-0.004%Surfactant | 10.0102 | 1.442 | 61.6 | 0.16195 | 6.4781 | Stratified | Inertial Wave
10 | Air-25%CaBr2-0.004%Surfactant | 10.0102 | 1.442 | 61.6 | 0.16195 | 9.7172 | Stratified | Inertial Wave
10 | Air-25%CaBr2-0.004%Surfactant | 10.0102 | 1.442 | 61.6 | 0.16195 | 12.9562 | Stratified | Inertial Wave
10 | Air-25%CaBr2-0.004%Surfactant | 10.0102 | 1.442 | 61.6 | 0.16195 | 16.1953 | Stratified | Inertial Wave
10 | Air-25%CaBr2-0.004%Surfactant | 10.0102 | 1.442 | 61.6 | 0.16195 | 19.4343 | Stratified | Inertial Wave
10 | Air-25%CaBr2-0.004%Surfactant | 10.0102 | 1.442 | 61.6 | 0.16195 | 22.6734 | Stratified | Inertial Wave
10 | Air-25%CaBr2-0.004%Surfactant | 10.0102 | 1.442 | 61.6 | 0.32391 | 1.0797 | Stratified | Smooth-Stratified
10 | Air-25%CaBr2-0.004%Surfactant | 10.0102 | 1.442 | 61.6 | 0.32391 | 3.2391 | Stratified | Inertial Wave
10 | Air-25%CaBr2-0.004%Surfactant | 10.0102 | 1.442 | 61.6 | 0.32391 | 6.4781 | Stratified | Inertial Wave
10 | Air-25%CaBr2-0.004%Surfactant | 10.0102 | 1.442 | 61.6 | 0.32391 | 9.7172 | Stratified | Inertial Wave
10 | Air-25%CaBr2-0.004%Surfactant | 10.0102 | 1.442 | 61.6 | 0.32391 | 12.9562 | Stratified | Inertial Wave
10 | Air-25%CaBr2-0.004%Surfactant | 10.0102 | 1.442 | 61.6 | 0.32391 | 16.1953 | Stratified | Inertial Wave
10 | Air-25%CaBr2-0.004%Surfactant | 10.0102 | 1.442 | 61.6 | 0.32391 | 19.4343 | Stratified | Inertial Wave
10 | Air-25%CaBr2-0.004%Surfactant | 10.0102 | 1.442 | 61.6 | 0.32391 | 22.6734 | Stratified | Inertial Wave
10 | Air-25%CaBr2-0.004%Surfactant | 10.0102 | 1.442 | 61.6 | 0.48586 | 1.0797 | Stratified | Smooth-Stratified
10 | Air-25%CaBr2-0.004%Surfactant | 10.0102 | 1.442 | 61.6 | 0.48586 | 3.2391 | Stratified | inertial Wave
10 | Air-25%CaBr2-0.004%Surfactant | 10.0102 | 1.442 | 61.6 | 0.48586 | 6.4781 | Stratified | inertial Wave
10 | Air-25%CaBr2-0.004%Surfactant | 10.0102 | 1.442 | 61.6 | 0.48586 | 9.7172 | Stratified | inertial Wave
10 | Air-25%CaBr2-0.004%Surfactant | 10.0102 | 1.442 | 61.6 | 0.48586 | 12.9562 | Stratified | inertial Wave
10 | Air-25%CaBr2-0.004%Surfactant | 10.0102 | 1.442 | 61.6 | 0.48586 | 16.1953 | Stratified | Ripple Wave
10 | Air-25%CaBr2-0.004%Surfactant | 10.0102 | 1.442 | 61.6 | 0.48586 | 19.4343 | Stratified | Ripple Wave
10 | Air-25%CaBr2-0.004%Surfactant | 10.0102 | 1.442 | 61.6 | 0.48586 | 22.6734 | Stratified | Ripple Wave
10 | Air-25%CaBr2-0.004%Surfactant | 10.0102 | 1.442 | 61.6 | 0.64781 | 1.0797 | Intermittent | Elongated Bubble
10 | Air-25%CaBr2-0.004%Surfactant | 10.0102 | 1.442 | 61.6 | 0.64781 | 3.2391 | Intermittent | Plug
10 | Air-25%CaBr2-0.004%Surfactant | 10.0102 | 1.442 | 61.6 | 0.64781 | 6.4781 | Intermittent | Plug
10 | Air-25%CaBr2-0.004%Surfactant | 10.0102 | 1.442 | 61.6 | 0.64781 | 9.7172 | Intermittent | Plug
10 | Air-25%CaBr2-0.004%Surfactant | 10.0102 | 1.442 | 61.6 | 0.64781 | 12.9562 | Intermittent | Plug
10 | Air-25%CaBr2-0.004%Surfactant | 10.0102 | 1.442 | 61.6 | 0.64781 | 16.1953 | Intermittent | Plug
10 | Air-25%CaBr2-0.004%Surfactant | 10.0102 | 1.442 | 61.6 | 0.64781 | 19.4343 | Intermittent | Plug
10 | Air-25%CaBr2-0.004%Surfactant | 10.0102 | 1.442 | 61.6 | 0.64781 | 22.6734 | Intermittent | Plug
10 | Air-25%CaBr2-0.004%Surfactant | 10.0102 | 1.442 | 61.6 | 0.80976 | 1.0797 | Intermittent | Elongated Bubble
10 | Air-25%CaBr2-0.004%Surfactant | 10.0102 | 1.442 | 61.6 | 0.80976 | 3.2391 | Intermittent | Plug
10 | Air-25%CaBr2-0.004%Surfactant | 10.0102 | 1.442 | 61.6 | 0.80976 | 6.4781 | Intermittent | Plug
10 | Air-25%CaBr2-0.004%Surfactant | 10.0102 | 1.442 | 61.6 | 0.80976 | 9.7172 | Intermittent | Plug-Slug
10 | Air-25%CaBr2-0.004%Surfactant | 10.0102 | 1.442 | 61.6 | 0.80976 | 12.9562 | Intermittent | Plug-Slug
10 | Air-25%CaBr2-0.004%Surfactant | 10.0102 | 1.442 | 61.6 | 0.80976 | 16.1953 | Intermittent | Plug-Slug
10 | Air-25%CaBr2-0.004%Surfactant | 10.0102 | 1.442 | 61.6 | 0.80976 | 19.4343 | Intermittent | Plug-Slug
10 | Air-25%CaBr2-0.004%Surfactant | 10.0102 | 1.442 | 61.6 | 0.80976 | 22.6734 | Intermittent | Plug-Slug
10 | Air-25%CaBr2-0.004%Surfactant | 10.0102 | 1.442 | 61.6 | 0.97172 | 1.0797 | Intermittent | Elongated Bubble
10 | Air-25%CaBr2-0.004%Surfactant | 10.0102 | 1.442 | 61.6 | 0.97172 | 3.2391 | Intermittent | Plug
10 | Air-25%CaBr2-0.004%Surfactant | 10.0102 | 1.442 | 61.6 | 0.97172 | 6.4781 | Intermittent | Plug
10 | Air-25%CaBr2-0.004%Surfactant | 10.0102 | 1.442 | 61.6 | 0.97172 | 9.7172 | Intermittent | Plug-Slug
10 | Air-25%CaBr2-0.004%Surfactant | 10.0102 | 1.442 | 61.6 | 0.97172 | 12.9562 | Intermittent | Plug-Slug
10 | Air-25%CaBr2-0.004%Surfactant | 10.0102 | 1.442 | 61.6 | 0.97172 | 16.1953 | Intermittent | Pseudo-Slug
10 | Air-25%CaBr2-0.004%Surfactant | 10.0102 | 1.442 | 61.6 | 0.97172 | 19.4343 | Intermittent | Pseudo-Slug
10 | Air-25%CaBr2-0.004%Surfactant | 10.0102 | 1.442 | 61.6 | 0.97172 | 22.6734 | Intermittent | Pseudo-Slug
10 | Air-25%CaBr2-0.004%Surfactant | 10.0102 | 1.442 | 61.6 | 1.1337 | 1.0797 | Intermittent | Elongated Bubble
10 | Air-25%CaBr2-0.004%Surfactant | 10.0102 | 1.442 | 61.6 | 1.1337 | 3.2391 | Intermittent | Plug
10 | Air-25%CaBr2-0.004%Surfactant | 10.0102 | 1.442 | 61.6 | 1.1337 | 6.4781 | Intermittent | Plug
10 | Air-25%CaBr2-0.004%Surfactant | 10.0102 | 1.442 | 61.6 | 1.1337 | 9.7172 | Intermittent | Pseudo-Slug
10 | Air-25%CaBr2-0.004%Surfactant | 10.0102 | 1.442 | 61.6 | 1.1337 | 12.9562 | Intermittent | Pseudo-Slug
10 | Air-25%CaBr2-0.004%Surfactant | 10.0102 | 1.442 | 61.6 | 1.1337 | 16.1953 | Intermittent | Slug
10 | Air-25%CaBr2-0.004%Surfactant | 10.0102 | 1.442 | 61.6 | 1.1337 | 19.4343 | Intermittent | Slug
10 | Air-25%CaBr2-0.004%Surfactant | 10.0102 | 1.442 | 61.6 | 1.1337 | 22.6734 | Intermittent | Slug
10 | Air-25%CaBr2-0.004%Surfactant | 10.0102 | 1.442 | 61.6 | 1.2956 | 1.0797 | Intermittent | Elongated Bubble
10 | Air-25%CaBr2-0.004%Surfactant | 10.0102 | 1.442 | 61.6 | 1.2956 | 3.2391 | Intermittent | Plug
10 | Air-25%CaBr2-0.004%Surfactant | 10.0102 | 1.442 | 61.6 | 1.2956 | 6.4781 | Intermittent | Plug
10 | Air-25%CaBr2-0.004%Surfactant | 10.0102 | 1.442 | 61.6 | 1.2956 | 9.7172 | Intermittent | Pseudo-Slug
10 | Air-25%CaBr2-0.004%Surfactant | 10.0102 | 1.442 | 61.6 | 1.2956 | 12.9562 | Intermittent | Slug
10 | Air-25%CaBr2-0.004%Surfactant | 10.0102 | 1.442 | 61.6 | 1.2956 | 16.1953 | Intermittent | Slug
10 | Air-25%CaBr2-0.004%Surfactant | 10.0102 | 1.442 | 61.6 | 1.2956 | 19.4343 | Intermittent | Slug
10 | Air-25%CaBr2-0.004%Surfactant | 10.0102 | 1.442 | 61.6 | 1.2956 | 22.6734 | Intermittent | Slug
10 | Air-25%CaBr2-0.004%Surfactant | 10.0102 | 1.442 | 61.6 | 1.4576 | 1.0797 | Intermittent | Elongated Bubble
10 | Air-25%CaBr2-0.004%Surfactant | 10.0102 | 1.442 | 61.6 | 1.4576 | 3.2391 | Intermittent | Plug
10 | Air-25%CaBr2-0.004%Surfactant | 10.0102 | 1.442 | 61.6 | 1.4576 | 6.4781 | Intermittent | Pseudo-Slug
10 | Air-25%CaBr2-0.004%Surfactant | 10.0102 | 1.442 | 61.6 | 1.4576 | 9.7172 | Intermittent | Slug
10 | Air-25%CaBr2-0.004%Surfactant | 10.0102 | 1.442 | 61.6 | 1.4576 | 12.9562 | Intermittent | Slug
10 | Air-25%CaBr2-0.004%Surfactant | 10.0102 | 1.442 | 61.6 | 1.4576 | 16.1953 | Intermittent | Slug
10 | Air-25%CaBr2-0.004%Surfactant | 10.0102 | 1.442 | 61.6 | 1.4576 | 19.4343 | Intermittent | Slug-Annular
10 | Air-25%CaBr2-0.004%Surfactant | 10.0102 | 1.442 | 61.6 | 1.4576 | 22.6734 | Intermittent | Slug-Annular
10 | Air-25%CaBr2-0.004%Surfactant | 10.0102 | 1.442 | 61.6 | 1.6195 | 1.0797 | Intermittent | Elongated Bubble
10 | Air-25%CaBr2-0.004%Surfactant | 10.0102 | 1.442 | 61.6 | 1.6195 | 3.2391 | Intermittent | Plug
10 | Air-25%CaBr2-0.004%Surfactant | 10.0102 | 1.442 | 61.6 | 1.6195 | 6.4781 | Intermittent | Pseudo-Slug
10 | Air-25%CaBr2-0.004%Surfactant | 10.0102 | 1.442 | 61.6 | 1.6195 | 9.7172 | Intermittent | Slug
10 | Air-25%CaBr2-0.004%Surfactant | 10.0102 | 1.442 | 61.6 | 1.6195 | 12.9562 | Intermittent | Slug
10 | Air-25%CaBr2-0.004%Surfactant | 10.0102 | 1.442 | 61.6 | 1.6195 | 16.1953 | Intermittent | Slug
10 | Air-25%CaBr2-0.004%Surfactant | 10.0102 | 1.442 | 61.6 | 1.6195 | 19.4343 | Intermittent | Slug-Annular
10 | Air-25%CaBr2-0.004%Surfactant | 10.0102 | 1.442 | 61.6 | 1.6195 | 22.6734 | Intermittent | Slug-Annular
10 | Air-25%CaBr2-0.004%Surfactant | 10.0102 | 1.442 | 61.6 | 1.8037 | 1.0797 | Intermittent | Elongated Bubble
10 | Air-25%CaBr2-0.004%Surfactant | 10.0102 | 1.442 | 61.6 | 1.8037 | 3.2391 | Intermittent | Plug
10 | Air-25%CaBr2-0.004%Surfactant | 10.0102 | 1.442 | 61.6 | 1.8037 | 6.4781 | Intermittent | Pseudo-Slug
10 | Air-25%CaBr2-0.004%Surfactant | 10.0102 | 1.442 | 61.6 | 1.8037 | 9.7172 | Intermittent | Slug
10 | Air-25%CaBr2-0.004%Surfactant | 10.0102 | 1.442 | 61.6 | 1.8037 | 12.9562 | Intermittent | Slug
10 | Air-25%CaBr2-0.004%Surfactant | 10.0102 | 1.442 | 61.6 | 1.8037 | 16.1953 | Intermittent | Slug-Annular
10 | Air-25%CaBr2-0.004%Surfactant | 10.0102 | 1.442 | 61.6 | 1.8037 | 19.4343 | Intermittent | Slug-Annular
10 | Air-25%CaBr2-0.004%Surfactant | 10.0102 | 1.442 | 61.6 | 1.8037 | 22.6734 | Intermittent | Slug-Annular
10 | Air-25%CaBr2-0.004%Surfactant | 10.0102 | 1.442 | 61.6 | 2.666 | 1.0797 | Intermittent | Elongated Bubble
10 | Air-25%CaBr2-0.004%Surfactant | 10.0102 | 1.442 | 61.6 | 2.666 | 3.2391 | Intermittent | Plug
10 | Air-25%CaBr2-0.004%Surfactant | 10.0102 | 1.442 | 61.6 | 2.666 | 6.4781 | Intermittent | Pseudo-Slug
10 | Air-25%CaBr2-0.004%Surfactant | 10.0102 | 1.442 | 61.6 | 2.666 | 9.7172 | Intermittent | Slug
10 | Air-25%CaBr2-0.004%Surfactant | 10.0102 | 1.442 | 61.6 | 2.666 | 12.9562 | Intermittent | Slug-Annular
10 | Air-25%CaBr2-0.004%Surfactant | 10.0102 | 1.442 | 61.6 | 2.666 | 16.1953 | Intermittent | Slug-Annular
10 | Air-25%CaBr2-0.004%Surfactant | 10.0102 | 1.442 | 61.6 | 2.666 | 19.4343 | Intermittent | Slug-Annular
10 | Air-25%CaBr2-0.004%Surfactant | 10.0102 | 1.442 | 61.6 | 2.666 | 22.6734 | Intermittent | Slug-Annular
10 | Air-25%CaBr2-0.004%Surfactant | 10.0102 | 1.442 | 61.6 | 3.5284 | 1.0797 | Intermittent | Bubble
10 | Air-25%CaBr2-0.004%Surfactant | 10.0102 | 1.442 | 61.6 | 3.5284 | 3.2391 | Intermittent | Bubble
10 | Air-25%CaBr2-0.004%Surfactant | 10.0102 | 1.442 | 61.6 | 3.5284 | 6.4781 | Intermittent | Slug
10 | Air-25%CaBr2-0.004%Surfactant | 10.0102 | 1.442 | 61.6 | 3.5284 | 9.7172 | Intermittent | Slug-Annular
10 | Air-25%CaBr2-0.004%Surfactant | 10.0102 | 1.442 | 61.6 | 3.5284 | 12.9562 | Intermittent | Slug-Annular
10 | Air-25%CaBr2-0.004%Surfactant | 10.0102 | 1.442 | 61.6 | 3.5284 | 16.1953 | Annular | Annular
10 | Air-25%CaBr2-0.004%Surfactant | 10.0102 | 1.442 | 61.6 | 3.5284 | 19.4343 | Annular | Annular
10 | Air-25%CaBr2-0.004%Surfactant | 10.0102 | 1.442 | 61.6 | 3.5284 | 22.6734 | Annular | Annular
10 | Air-25%CaBr2-0.004%Surfactant | 10.0102 | 1.442 | 61.6 | 4.3907 | 1.0797 | Intermittent | Bubble
10 | Air-25%CaBr2-0.004%Surfactant | 10.0102 | 1.442 | 61.6 | 4.3907 | 3.2391 | Intermittent | Bubble
10 | Air-25%CaBr2-0.004%Surfactant | 10.0102 | 1.442 | 61.6 | 4.3907 | 6.4781 | Intermittent | Slug-Annular
10 | Air-25%CaBr2-0.004%Surfactant | 10.0102 | 1.442 | 61.6 | 4.3907 | 9.7172 | Annular | Annular
10 | Air-25%CaBr2-0.004%Surfactant | 10.0102 | 1.442 | 61.6 | 4.3907 | 12.9562 | Annular | Annular
10 | Air-25%CaBr2-0.004%Surfactant | 10.0102 | 1.442 | 61.6 | 4.3907 | 16.1953 | Annular | Annular
10 | Air-25%CaBr2-0.004%Surfactant | 10.0102 | 1.442 | 61.6 | 4.3907 | 19.4343 | Annular | Annular
10 | Air-25%CaBr2-0.004%Surfactant | 10.0102 | 1.442 | 61.6 | 4.3907 | 22.6734 | Annular | Annular
10 | Air-25%CaBr2-0.004%Surfactant | 10.0102 | 1.442 | 61.6 | 5.253 | 1.0797 | Intermittent | Bubble
10 | Air-25%CaBr2-0.004%Surfactant | 10.0102 | 1.442 | 61.6 | 5.253 | 3.2391 | Intermittent | Bubble
10 | Air-25%CaBr2-0.004%Surfactant | 10.0102 | 1.442 | 61.6 | 5.253 | 6.4781 | Intermittent | Slug-Annular
10 | Air-25%CaBr2-0.004%Surfactant | 10.0102 | 1.442 | 61.6 | 5.253 | 9.7172 | Annular | Annular
10 | Air-25%CaBr2-0.004%Surfactant | 10.0102 | 1.442 | 61.6 | 5.253 | 12.9562 | Annular | Annular
10 | Air-25%CaBr2-0.004%Surfactant | 10.0102 | 1.442 | 61.6 | 5.253 | 16.1953 | Annular | Annular
10 | Air-25%CaBr2-0.004%Surfactant | 10.0102 | 1.442 | 61.6 | 5.253 | 19.4343 | Annular | Annular
10 | Air-25%CaBr2-0.004%Surfactant | 10.0102 | 1.442 | 61.6 | 5.253 | 22.6734 | Annular | Annular
10 | Air-25%CaBr2-0.004%Surfactant | 10.0102 | 1.442 | 61.6 | 6.1154 | 1.0797 | Intermittent | Bubble
10 | Air-25%CaBr2-0.004%Surfactant | 10.0102 | 1.442 | 61.6 | 6.1154 | 3.2391 | Intermittent | Pseudo-Slug-Thin Annular
10 | Air-25%CaBr2-0.004%Surfactant | 10.0102 | 1.442 | 61.6 | 6.1154 | 6.4781 | Annular | Annular
10 | Air-25%CaBr2-0.004%Surfactant | 10.0102 | 1.442 | 61.6 | 6.1154 | 9.7172 | Annular | Annular
10 | Air-25%CaBr2-0.004%Surfactant | 10.0102 | 1.442 | 61.6 | 6.1154 | 12.9562 | Annular | Annular
10 | Air-25%CaBr2-0.004%Surfactant | 10.0102 | 1.442 | 61.6 | 6.1154 | 16.1953 | Annular | Annular
10 | Air-25%CaBr2-0.004%Surfactant | 10.0102 | 1.442 | 61.6 | 6.1154 | 19.4343 | Annular | Annular
10 | Air-25%CaBr2-0.004%Surfactant | 10.0102 | 1.442 | 61.6 | 6.1154 | 22.6734 | Annular | Annular
10 | Air-25%CaBr2-0.004%Surfactant | 10.0102 | 1.442 | 61.6 | 6.9777 | 1.0797 | Intermittent | Bubble
10 | Air-25%CaBr2-0.004%Surfactant | 10.0102 | 1.442 | 61.6 | 6.9777 | 3.2391 | Intermittent | Pseudo-Slug-Thin Annular
10 | Air-25%CaBr2-0.004%Surfactant | 10.0102 | 1.442 | 61.6 | 6.9777 | 6.4781 | Annular | Annular
10 | Air-25%CaBr2-0.004%Surfactant | 10.0102 | 1.442 | 61.6 | 6.9777 | 9.7172 | Annular | Annular
10 | Air-25%CaBr2-0.004%Surfactant | 10.0102 | 1.442 | 61.6 | 6.9777 | 12.9562 | Annular | Annular
10 | Air-25%CaBr2-0.004%Surfactant | 10.0102 | 1.442 | 61.6 | 6.9777 | 16.1953 | Annular | Annular
10 | Air-25%CaBr2-0.004%Surfactant | 10.0102 | 1.442 | 61.6 | 6.9777 | 19.4343 | Annular | Annular
10 | Air-25%CaBr2-0.004%Surfactant | 10.0102 | 1.442 | 61.6 | 6.9777 | 22.6734 | Annular | Annular
10 | Air-25%CaBr2-0.004%Surfactant | 10.0102 | 1.442 | 61.6 | 7.8401 | 1.0797 | Intermittent | Bubble
10 | Air-25%CaBr2-0.004%Surfactant | 10.0102 | 1.442 | 61.6 | 7.8401 | 3.2391 | Intermittent | Pseudo-Slug-Thin Annular
10 | Air-25%CaBr2-0.004%Surfactant | 10.0102 | 1.442 | 61.6 | 7.8401 | 6.4781 | Annular | Annular
10 | Air-25%CaBr2-0.004%Surfactant | 10.0102 | 1.442 | 61.6 | 7.8401 | 9.7172 | Annular | Annular
10 | Air-25%CaBr2-0.004%Surfactant | 10.0102 | 1.442 | 61.6 | 7.8401 | 12.9562 | Annular | Annular
10 | Air-25%CaBr2-0.004%Surfactant | 10.0102 | 1.442 | 61.6 | 7.8401 | 16.1953 | Annular | Annular
10 | Air-25%CaBr2-0.004%Surfactant | 10.0102 | 1.442 | 61.6 | 7.8401 | 19.4343 | Annular | Annular
10 | Air-25%CaBr2-0.004%Surfactant | 10.0102 | 1.442 | 61.6 | 7.8401 | 22.6734 | Annular | Annular
10 | Air-25%CaBr2-0.004%Surfactant | 10.0102 | 1.442 | 61.6 | 8.7024 | 1.0797 | Disperesed Bubble | Disperesed Bubble
10 | Air-25%CaBr2-0.004%Surfactant | 10.0102 | 1.442 | 61.6 | 8.7024 | 3.2391 | Annular | Annular
10 | Air-25%CaBr2-0.004%Surfactant | 10.0102 | 1.442 | 61.6 | 8.7024 | 6.4781 | Annular | Annular
10 | Air-25%CaBr2-0.004%Surfactant | 10.0102 | 1.442 | 61.6 | 8.7024 | 9.7172 | Annular | Annular
10 | Air-25%CaBr2-0.004%Surfactant | 10.0102 | 1.442 | 61.6 | 8.7024 | 12.9562 | Annular | Annular
10 | Air-25%CaBr2-0.004%Surfactant | 10.0102 | 1.442 | 61.6 | 0.16195 | 30.5732 | Stratified | Inertial Wave
10 | Air-25%CaBr2-0.004%Surfactant | 10.0102 | 1.442 | 61.6 | 0.16195 | 38.2166 | Stratified | Inertial Wave
10 | Air-25%CaBr2-0.004%Surfactant | 10.0102 | 1.442 | 61.6 | 0.16195 | 45.8599 | Stratified | Inertial Wave
10 | Air-25%CaBr2-0.004%Surfactant | 10.0102 | 1.442 | 61.6 | 0.16195 | 53.5032 | Stratified | Ripple Wave
10 | Air-25%CaBr2-0.004%Surfactant | 10.0102 | 1.442 | 61.6 | 0.16195 | 61.1465 | Stratified | Ripple Wave
10 | Air-25%CaBr2-0.004%Surfactant | 10.0102 | 1.442 | 61.6 | 0.32391 | 30.5732 | Stratified | Ripple Wave
10 | Air-25%CaBr2-0.004%Surfactant | 10.0102 | 1.442 | 61.6 | 0.32391 | 38.2166 | Stratified | Ripple Wave
10 | Air-25%CaBr2-0.004%Surfactant | 10.0102 | 1.442 | 61.6 | 0.32391 | 45.8599 | Stratified | Ripple Wave
10 | Air-25%CaBr2-0.004%Surfactant | 10.0102 | 1.442 | 61.6 | 0.32391 | 53.5032 | Stratified | Ripple Wave
10 | Air-25%CaBr2-0.004%Surfactant | 10.0102 | 1.442 | 61.6 | 0.32391 | 61.1465 | Stratified | Ripple Wave
10 | Air-25%CaBr2-0.004%Surfactant | 10.0102 | 1.442 | 61.6 | 0.48586 | 30.5732 | Stratified | Ripple Wave
10 | Air-25%CaBr2-0.004%Surfactant | 10.0102 | 1.442 | 61.6 | 0.48586 | 38.2166 | Stratified | Ripple Wave
10 | Air-25%CaBr2-0.004%Surfactant | 10.0102 | 1.442 | 61.6 | 0.48586 | 45.8599 | Stratified | Ripple Wave
10 | Air-25%CaBr2-0.004%Surfactant | 10.0102 | 1.442 | 61.6 | 0.48586 | 53.5032 | Stratified | Ripple Wave
10 | Air-25%CaBr2-0.004%Surfactant | 10.0102 | 1.442 | 61.6 | 0.48586 | 61.1465 | Stratified | Ripple Wave
10 | Air-25%CaBr2-0.004%Surfactant | 10.0102 | 1.442 | 61.6 | 0.64781 | 30.5732 | Intermittent | Plug
10 | Air-25%CaBr2-0.004%Surfactant | 10.0102 | 1.442 | 61.6 | 0.64781 | 38.2166 | Intermittent | Plug
10 | Air-25%CaBr2-0.004%Surfactant | 10.0102 | 1.442 | 61.6 | 0.64781 | 45.8599 | Intermittent | Plug
10 | Air-25%CaBr2-0.004%Surfactant | 10.0102 | 1.442 | 61.6 | 0.64781 | 53.5032 | Intermittent | Plug
10 | Air-25%CaBr2-0.004%Surfactant | 10.0102 | 1.442 | 61.6 | 0.64781 | 61.1465 | Intermittent | Plug
10 | Air-25%CaBr2-0.004%Surfactant | 10.0102 | 1.442 | 61.6 | 0.80976 | 30.5732 | Intermittent | Plug-Slug
10 | Air-25%CaBr2-0.004%Surfactant | 10.0102 | 1.442 | 61.6 | 0.80976 | 38.2166 | Intermittent | Plug-Slug
10 | Air-25%CaBr2-0.004%Surfactant | 10.0102 | 1.442 | 61.6 | 0.80976 | 45.8599 | Intermittent | Plug-Slug
10 | Air-25%CaBr2-0.004%Surfactant | 10.0102 | 1.442 | 61.6 | 0.80976 | 53.5032 | Intermittent | Plug-Slug
10 | Air-25%CaBr2-0.004%Surfactant | 10.0102 | 1.442 | 61.6 | 0.80976 | 61.1465 | Intermittent | Plug-Slug
10 | Air-25%CaBr2-0.004%Surfactant | 10.0102 | 1.442 | 61.6 | 0.97172 | 30.5732 | Intermittent | Pseudo-Slug
10 | Air-25%CaBr2-0.004%Surfactant | 10.0102 | 1.442 | 61.6 | 0.97172 | 38.2166 | Intermittent | Pseudo-Slug
10 | Air-25%CaBr2-0.004%Surfactant | 10.0102 | 1.442 | 61.6 | 0.97172 | 45.8599 | Intermittent | Slug
10 | Air-25%CaBr2-0.004%Surfactant | 10.0102 | 1.442 | 61.6 | 0.97172 | 53.5032 | Intermittent | Slug
10 | Air-25%CaBr2-0.004%Surfactant | 10.0102 | 1.442 | 61.6 | 0.97172 | 61.1465 | Intermittent | Slug
10 | Air-25%CaBr2-0.004%Surfactant | 10.0102 | 1.442 | 61.6 | 1.1337 | 30.5732 | Intermittent | Slug
10 | Air-25%CaBr2-0.004%Surfactant | 10.0102 | 1.442 | 61.6 | 1.1337 | 38.2166 | Intermittent | Slug
10 | Air-25%CaBr2-0.004%Surfactant | 10.0102 | 1.442 | 61.6 | 1.1337 | 45.8599 | Intermittent | Slug
10 | Air-25%CaBr2-0.004%Surfactant | 10.0102 | 1.442 | 61.6 | 1.1337 | 53.5032 | Intermittent | Slug
10 | Air-25%CaBr2-0.004%Surfactant | 10.0102 | 1.442 | 61.6 | 1.1337 | 61.1465 | Intermittent | Slug
10 | Air-25%CaBr2-0.004%Surfactant | 10.0102 | 1.442 | 61.6 | 1.2956 | 30.5732 | Intermittent | Slug
10 | Air-25%CaBr2-0.004%Surfactant | 10.0102 | 1.442 | 61.6 | 1.2956 | 38.2166 | Intermittent | Slug
10 | Air-25%CaBr2-0.004%Surfactant | 10.0102 | 1.442 | 61.6 | 1.2956 | 45.8599 | Intermittent | Slug
10 | Air-25%CaBr2-0.004%Surfactant | 10.0102 | 1.442 | 61.6 | 1.2956 | 53.5032 | Intermittent | Slug
10 | Air-25%CaBr2-0.004%Surfactant | 10.0102 | 1.442 | 61.6 | 1.2956 | 61.1465 | Intermittent | Slug
10 | Air-25%CaBr2-0.004%Surfactant | 10.0102 | 1.442 | 61.6 | 1.4576 | 30.5732 | Intermittent | Slug
10 | Air-25%CaBr2-0.004%Surfactant | 10.0102 | 1.442 | 61.6 | 1.4576 | 38.2166 | Intermittent | Slug
10 | Air-25%CaBr2-0.004%Surfactant | 10.0102 | 1.442 | 61.6 | 1.4576 | 45.8599 | Intermittent | Slug-Annular
10 | Air-25%CaBr2-0.004%Surfactant | 10.0102 | 1.442 | 61.6 | 1.4576 | 53.5032 | Intermittent | Slug-Annular
10 | Air-25%CaBr2-0.004%Surfactant | 10.0102 | 1.442 | 61.6 | 1.4576 | 61.1465 | Intermittent | Slug-Annular
10 | Air-25%CaBr2-0.004%Surfactant | 10.0102 | 1.442 | 61.6 | 1.6195 | 30.5732 | Intermittent | Slug
10 | Air-25%CaBr2-0.004%Surfactant | 10.0102 | 1.442 | 61.6 | 1.6195 | 38.2166 | Intermittent | Slug-Annular
10 | Air-25%CaBr2-0.004%Surfactant | 10.0102 | 1.442 | 61.6 | 1.6195 | 45.8599 | Intermittent | Slug-Annular
10 | Air-25%CaBr2-0.004%Surfactant | 10.0102 | 1.442 | 61.6 | 1.6195 | 53.5032 | Intermittent | Slug-Annular
10 | Air-25%CaBr2-0.004%Surfactant | 10.0102 | 1.442 | 61.6 | 1.6195 | 61.1465 | Intermittent | Slug-Annular
10 | Air-25%CaBr2-0.004%Surfactant | 10.0102 | 1.442 | 61.6 | 1.8037 | 30.5732 | Intermittent | Slug
10 | Air-25%CaBr2-0.004%Surfactant | 10.0102 | 1.442 | 61.6 | 1.8037 | 38.2166 | Intermittent | Slug-Annular
10 | Air-25%CaBr2-0.004%Surfactant | 10.0102 | 1.442 | 61.6 | 1.8037 | 45.8599 | Intermittent | Slug-Annular
10 | Air-25%CaBr2-0.004%Surfactant | 10.0102 | 1.442 | 61.6 | 1.8037 | 53.5032 | Intermittent | Slug-Annular
10 | Air-25%CaBr2-0.004%Surfactant | 10.0102 | 1.442 | 61.6 | 1.8037 | 61.1465 | Intermittent | Slug-Annular
10 | Air-25%CaBr2-0.004%Surfactant | 10.0102 | 1.442 | 61.6 | 2.666 | 30.5732 | Intermittent | Slug-Annular
10 | Air-25%CaBr2-0.004%Surfactant | 10.0102 | 1.442 | 61.6 | 2.666 | 38.2166 | Intermittent | Slug-Annular
10 | Air-25%CaBr2-0.004%Surfactant | 10.0102 | 1.442 | 61.6 | 2.666 | 45.8599 | Intermittent | Slug-Annular
10 | Air-25%CaBr2-0.004%Surfactant | 10.0102 | 1.442 | 61.6 | 2.666 | 53.5032 | Annular | Annular
10 | Air-25%CaBr2-0.004%Surfactant | 10.0102 | 1.442 | 61.6 | 2.666 | 61.1465 | Annular | Annular
10 | Air-25%CaBr2-0.004%Surfactant | 10.0102 | 1.442 | 61.6 | 3.5284 | 30.5732 | Intermittent | Slug-Annular
10 | Air-25%CaBr2-0.004%Surfactant | 10.0102 | 1.442 | 61.6 | 3.5284 | 38.2166 | Annular | Annular
10 | Air-25%CaBr2-0.004%Surfactant | 10.0102 | 1.442 | 61.6 | 3.5284 | 45.8599 | Annular | Annular
10 | Air-25%CaBr2-0.004%Surfactant | 10.0102 | 1.442 | 61.6 | 3.5284 | 53.5032 | Annular | Annular
10 | Air-25%CaBr2-0.004%Surfactant | 10.0102 | 1.442 | 61.6 | 3.5284 | 61.1465 | Annular | Annular
10 | Air-25%CaBr2-0.004%Surfactant | 10.0102 | 1.442 | 61.6 | 4.3907 | 30.5732 | Annular | Annular
10 | Air-25%CaBr2-0.004%Surfactant | 10.0102 | 1.442 | 61.6 | 4.3907 | 38.2166 | Annular | Annular
10 | Air-25%CaBr2-0.004%Surfactant | 10.0102 | 1.442 | 61.6 | 4.3907 | 45.8599 | Annular | Annular
10 | Air-25%CaBr2-0.004%Surfactant | 10.0102 | 1.442 | 61.6 | 4.3907 | 53.5032 | Annular | Annular
10 | Air-25%CaBr2-0.004%Surfactant | 10.0102 | 1.442 | 61.6 | 4.3907 | 61.1465 | Annular | Annular
10 | Air-25%CaBr2-0.004%Surfactant | 10.0102 | 1.442 | 61.6 | 5.253 | 30.5732 | Annular | Annular
10 | Air-25%CaBr2-0.004%Surfactant | 10.0102 | 1.442 | 61.6 | 5.253 | 38.2166 | Annular | Annular
10 | Air-25%CaBr2-0.004%Surfactant | 10.0102 | 1.442 | 61.6 | 5.253 | 45.8599 | Annular | Annular
10 | Air-25%CaBr2-0.004%Surfactant | 10.0102 | 1.442 | 61.6 | 5.253 | 53.5032 | Annular | Annular
10 | Air-25%CaBr2-0.004%Surfactant | 10.0102 | 1.442 | 61.6 | 6.1154 | 30.5732 | Annular | Annular
10 | Air-25%CaBr2-0.004%Surfactant | 10.0102 | 1.442 | 61.6 | 6.1154 | 38.2166 | Annular | Annular
10 | Air-25%CaBr2-0.004%Surfactant | 10.0102 | 1.442 | 61.6 | 6.1154 | 45.8599 | Annular | Annular
10 | Air-25%CaBr2-0.004%Surfactant | 10.0102 | 1.442 | 61.6 | 6.1154 | 53.5032 | Annular | Annular
10 | Air-25%CaBr2-0.004%Surfactant | 10.0102 | 1.442 | 61.6 | 6.9777 | 30.5732 | Annular | Annular
10 | Air-25%CaBr2-0.004%Surfactant | 10.0102 | 1.442 | 61.6 | 6.9777 | 38.2166 | Annular | Annular
10 | Air-25%CaBr2-0.004%Surfactant | 10.0102 | 1.442 | 61.6 | 6.9777 | 45.8599 | Annular | Annular
10 | Air-25%CaBr2-0.004%Surfactant | 10.0102 | 1.442 | 61.6 | 7.8401 | 30.5732 | Annular | Annular
10 | Air-25%CaBr2-0.004%Surfactant | 10.0102 | 1.442 | 61.6 | 7.8401 | 38.2166 | Annular | Annular
10 | Air-25%CaBr2-0.004%Surfactant | 10.0102 | 1.442 | 61.6 | 7.8401 | 45.8599 | Annular | Annular
10 | Air-25%CaBr2-0.004%Surfactant | 10.0102 | 1.442 | 61.6 | 8.7024 | 30.5732 | Annular | Annular
11 | Air-75%CaBr2-0.02%Surfactant | 12.5748 | 2.9527 | 56.3 | 0.16195 | 1.0797 | Stratified | Smooth Stratified
11 | Air-75%CaBr2-0.02%Surfactant | 12.5748 | 2.9527 | 56.3 | 0.16195 | 3.2391 | Stratified | Inertial Wave
11 | Air-75%CaBr2-0.02%Surfactant | 12.5748 | 2.9527 | 56.3 | 0.16195 | 6.4781 | Stratified | Inertial Wave
11 | Air-75%CaBr2-0.02%Surfactant | 12.5748 | 2.9527 | 56.3 | 0.16195 | 9.7172 | Stratified | Inertial Wave
11 | Air-75%CaBr2-0.02%Surfactant | 12.5748 | 2.9527 | 56.3 | 0.16195 | 12.9562 | Stratified | Inertial Wave
11 | Air-75%CaBr2-0.02%Surfactant | 12.5748 | 2.9527 | 56.3 | 0.16195 | 16.1953 | Stratified | Inertial Wave
11 | Air-75%CaBr2-0.02%Surfactant | 12.5748 | 2.9527 | 56.3 | 0.16195 | 19.4343 | Stratified | Inertial Wave
11 | Air-75%CaBr2-0.02%Surfactant | 12.5748 | 2.9527 | 56.3 | 0.16195 | 22.6734 | Stratified | Inertial Wave
11 | Air-75%CaBr2-0.02%Surfactant | 12.5748 | 2.9527 | 56.3 | 0.32391 | 1.0797 | Stratified | Smooth Stratified
11 | Air-75%CaBr2-0.02%Surfactant | 12.5748 | 2.9527 | 56.3 | 0.32391 | 3.2391 | Stratified | Inertial Wave
11 | Air-75%CaBr2-0.02%Surfactant | 12.5748 | 2.9527 | 56.3 | 0.32391 | 6.4781 | Stratified | Inertial Wave
11 | Air-75%CaBr2-0.02%Surfactant | 12.5748 | 2.9527 | 56.3 | 0.32391 | 9.7172 | Stratified | Inertial Wave
11 | Air-75%CaBr2-0.02%Surfactant | 12.5748 | 2.9527 | 56.3 | 0.32391 | 12.9562 | Stratified | Ripple Wave
11 | Air-75%CaBr2-0.02%Surfactant | 12.5748 | 2.9527 | 56.3 | 0.32391 | 16.1953 | Stratified | Ripple Wave
11 | Air-75%CaBr2-0.02%Surfactant | 12.5748 | 2.9527 | 56.3 | 0.32391 | 19.4343 | Stratified | Ripple Wave
11 | Air-75%CaBr2-0.02%Surfactant | 12.5748 | 2.9527 | 56.3 | 0.32391 | 22.6734 | Stratified | Ripple Wave
11 | Air-75%CaBr2-0.02%Surfactant | 12.5748 | 2.9527 | 56.3 | 0.48586 | 1.0797 | Stratified | Smooth Stratified
11 | Air-75%CaBr2-0.02%Surfactant | 12.5748 | 2.9527 | 56.3 | 0.48586 | 3.2391 | Stratified | Inertial Wave
11 | Air-75%CaBr2-0.02%Surfactant | 12.5748 | 2.9527 | 56.3 | 0.48586 | 6.4781 | Stratified | Inertial Wave
11 | Air-75%CaBr2-0.02%Surfactant | 12.5748 | 2.9527 | 56.3 | 0.48586 | 9.7172 | Stratified | Inertial Wave
11 | Air-75%CaBr2-0.02%Surfactant | 12.5748 | 2.9527 | 56.3 | 0.48586 | 12.9562 | Stratified | Ripple Wave
11 | Air-75%CaBr2-0.02%Surfactant | 12.5748 | 2.9527 | 56.3 | 0.48586 | 16.1953 | Stratified | Ripple Wave
11 | Air-75%CaBr2-0.02%Surfactant | 12.5748 | 2.9527 | 56.3 | 0.48586 | 19.4343 | Stratified | Ripple Wave
11 | Air-75%CaBr2-0.02%Surfactant | 12.5748 | 2.9527 | 56.3 | 0.48586 | 22.6734 | Stratified | Ripple Wave
11 | Air-75%CaBr2-0.02%Surfactant | 12.5748 | 2.9527 | 56.3 | 0.64781 | 1.0797 | Intermittent | Elongated Bubble
11 | Air-75%CaBr2-0.02%Surfactant | 12.5748 | 2.9527 | 56.3 | 0.64781 | 3.2391 | Intermittent | Elongated Bubble
11 | Air-75%CaBr2-0.02%Surfactant | 12.5748 | 2.9527 | 56.3 | 0.64781 | 6.4781 | Intermittent | Plug
11 | Air-75%CaBr2-0.02%Surfactant | 12.5748 | 2.9527 | 56.3 | 0.64781 | 9.7172 | Intermittent | Plug
11 | Air-75%CaBr2-0.02%Surfactant | 12.5748 | 2.9527 | 56.3 | 0.64781 | 12.9562 | Intermittent | Plug
11 | Air-75%CaBr2-0.02%Surfactant | 12.5748 | 2.9527 | 56.3 | 0.64781 | 16.1953 | Intermittent | Plug
11 | Air-75%CaBr2-0.02%Surfactant | 12.5748 | 2.9527 | 56.3 | 0.64781 | 19.4343 | Intermittent | Plug
11 | Air-75%CaBr2-0.02%Surfactant | 12.5748 | 2.9527 | 56.3 | 0.64781 | 22.6734 | Intermittent | Plug
11 | Air-75%CaBr2-0.02%Surfactant | 12.5748 | 2.9527 | 56.3 | 0.80976 | 1.0797 | Intermittent | Elongated Bubble
11 | Air-75%CaBr2-0.02%Surfactant | 12.5748 | 2.9527 | 56.3 | 0.80976 | 3.2391 | Intermittent | Elongated Bubble
11 | Air-75%CaBr2-0.02%Surfactant | 12.5748 | 2.9527 | 56.3 | 0.80976 | 6.4781 | Intermittent | Plug
11 | Air-75%CaBr2-0.02%Surfactant | 12.5748 | 2.9527 | 56.3 | 0.80976 | 9.7172 | Intermittent | Plug
11 | Air-75%CaBr2-0.02%Surfactant | 12.5748 | 2.9527 | 56.3 | 0.80976 | 12.9562 | Intermittent | Plug
11 | Air-75%CaBr2-0.02%Surfactant | 12.5748 | 2.9527 | 56.3 | 0.80976 | 16.1953 | Intermittent | Plug
11 | Air-75%CaBr2-0.02%Surfactant | 12.5748 | 2.9527 | 56.3 | 0.80976 | 19.4343 | Intermittent | Plug
11 | Air-75%CaBr2-0.02%Surfactant | 12.5748 | 2.9527 | 56.3 | 0.80976 | 22.6734 | Intermittent | Plug
11 | Air-75%CaBr2-0.02%Surfactant | 12.5748 | 2.9527 | 56.3 | 0.97172 | 1.0797 | Intermittent | Elongated Bubble
11 | Air-75%CaBr2-0.02%Surfactant | 12.5748 | 2.9527 | 56.3 | 0.97172 | 3.2391 | Intermittent | Elongated Bubble
11 | Air-75%CaBr2-0.02%Surfactant | 12.5748 | 2.9527 | 56.3 | 0.97172 | 6.4781 | Intermittent | Plug
11 | Air-75%CaBr2-0.02%Surfactant | 12.5748 | 2.9527 | 56.3 | 0.97172 | 9.7172 | Intermittent | Plug
11 | Air-75%CaBr2-0.02%Surfactant | 12.5748 | 2.9527 | 56.3 | 0.97172 | 12.9562 | Intermittent | Plug
11 | Air-75%CaBr2-0.02%Surfactant | 12.5748 | 2.9527 | 56.3 | 0.97172 | 16.1953 | Intermittent | Plug
11 | Air-75%CaBr2-0.02%Surfactant | 12.5748 | 2.9527 | 56.3 | 0.97172 | 19.4343 | Intermittent | Plug
11 | Air-75%CaBr2-0.02%Surfactant | 12.5748 | 2.9527 | 56.3 | 0.97172 | 22.6734 | Intermittent | Plug-Slug
11 | Air-75%CaBr2-0.02%Surfactant | 12.5748 | 2.9527 | 56.3 | 1.1337 | 1.0797 | Intermittent | Elongated Bubble
11 | Air-75%CaBr2-0.02%Surfactant | 12.5748 | 2.9527 | 56.3 | 1.1337 | 3.2391 | Intermittent | Elongated Bubble
11 | Air-75%CaBr2-0.02%Surfactant | 12.5748 | 2.9527 | 56.3 | 1.1337 | 6.4781 | Intermittent | Plug
11 | Air-75%CaBr2-0.02%Surfactant | 12.5748 | 2.9527 | 56.3 | 1.1337 | 9.7172 | Intermittent | Plug
11 | Air-75%CaBr2-0.02%Surfactant | 12.5748 | 2.9527 | 56.3 | 1.1337 | 12.9562 | Intermittent | Plug
11 | Air-75%CaBr2-0.02%Surfactant | 12.5748 | 2.9527 | 56.3 | 1.1337 | 16.1953 | Intermittent | Plug
11 | Air-75%CaBr2-0.02%Surfactant | 12.5748 | 2.9527 | 56.3 | 1.1337 | 19.4343 | Intermittent | Pseudo-Slug
11 | Air-75%CaBr2-0.02%Surfactant | 12.5748 | 2.9527 | 56.3 | 1.1337 | 22.6734 | Intermittent | Pseudo-Slug
11 | Air-75%CaBr2-0.02%Surfactant | 12.5748 | 2.9527 | 56.3 | 1.2956 | 1.0797 | Intermittent | Elongated Bubble
11 | Air-75%CaBr2-0.02%Surfactant | 12.5748 | 2.9527 | 56.3 | 1.2956 | 3.2391 | Intermittent | Plug
11 | Air-75%CaBr2-0.02%Surfactant | 12.5748 | 2.9527 | 56.3 | 1.2956 | 6.4781 | Intermittent | Plug
11 | Air-75%CaBr2-0.02%Surfactant | 12.5748 | 2.9527 | 56.3 | 1.2956 | 9.7172 | Intermittent | Pseudo-Slug
11 | Air-75%CaBr2-0.02%Surfactant | 12.5748 | 2.9527 | 56.3 | 1.2956 | 12.9562 | Intermittent | Pseudo-Slug
11 | Air-75%CaBr2-0.02%Surfactant | 12.5748 | 2.9527 | 56.3 | 1.2956 | 16.1953 | Intermittent | Slug
11 | Air-75%CaBr2-0.02%Surfactant | 12.5748 | 2.9527 | 56.3 | 1.2956 | 19.4343 | Intermittent | Slug
11 | Air-75%CaBr2-0.02%Surfactant | 12.5748 | 2.9527 | 56.3 | 1.2956 | 22.6734 | Intermittent | Slug
11 | Air-75%CaBr2-0.02%Surfactant | 12.5748 | 2.9527 | 56.3 | 1.4576 | 1.0797 | Intermittent | Elongated Bubble
11 | Air-75%CaBr2-0.02%Surfactant | 12.5748 | 2.9527 | 56.3 | 1.4576 | 3.2391 | Intermittent | Plug
11 | Air-75%CaBr2-0.02%Surfactant | 12.5748 | 2.9527 | 56.3 | 1.4576 | 6.4781 | Intermittent | Plug
11 | Air-75%CaBr2-0.02%Surfactant | 12.5748 | 2.9527 | 56.3 | 1.4576 | 9.7172 | Intermittent | Pseudo-Slug
11 | Air-75%CaBr2-0.02%Surfactant | 12.5748 | 2.9527 | 56.3 | 1.4576 | 12.9562 | Intermittent | Pseudo-Slug
11 | Air-75%CaBr2-0.02%Surfactant | 12.5748 | 2.9527 | 56.3 | 1.4576 | 16.1953 | Intermittent | Slug
11 | Air-75%CaBr2-0.02%Surfactant | 12.5748 | 2.9527 | 56.3 | 1.4576 | 19.4343 | Intermittent | Slug
11 | Air-75%CaBr2-0.02%Surfactant | 12.5748 | 2.9527 | 56.3 | 1.4576 | 22.6734 | Intermittent | Slug
11 | Air-75%CaBr2-0.02%Surfactant | 12.5748 | 2.9527 | 56.3 | 1.6195 | 1.0797 | Intermittent | Elongated Bubble
11 | Air-75%CaBr2-0.02%Surfactant | 12.5748 | 2.9527 | 56.3 | 1.6195 | 3.2391 | Intermittent | Plug
11 | Air-75%CaBr2-0.02%Surfactant | 12.5748 | 2.9527 | 56.3 | 1.6195 | 6.4781 | Intermittent | Pseudo-Slug
11 | Air-75%CaBr2-0.02%Surfactant | 12.5748 | 2.9527 | 56.3 | 1.6195 | 9.7172 | Intermittent | Pseudo-Slug
11 | Air-75%CaBr2-0.02%Surfactant | 12.5748 | 2.9527 | 56.3 | 1.6195 | 12.9562 | Intermittent | Slug
11 | Air-75%CaBr2-0.02%Surfactant | 12.5748 | 2.9527 | 56.3 | 1.6195 | 16.1953 | Intermittent | Slug
11 | Air-75%CaBr2-0.02%Surfactant | 12.5748 | 2.9527 | 56.3 | 1.6195 | 19.4343 | Intermittent | Slug
11 | Air-75%CaBr2-0.02%Surfactant | 12.5748 | 2.9527 | 56.3 | 1.6195 | 22.6734 | Intermittent | Slug
11 | Air-75%CaBr2-0.02%Surfactant | 12.5748 | 2.9527 | 56.3 | 1.8037 | 1.0797 | Intermittent | Elongated Bubble
11 | Air-75%CaBr2-0.02%Surfactant | 12.5748 | 2.9527 | 56.3 | 1.8037 | 3.2391 | Intermittent | Plug
11 | Air-75%CaBr2-0.02%Surfactant | 12.5748 | 2.9527 | 56.3 | 1.8037 | 6.4781 | Intermittent | Pseudo-Slug
11 | Air-75%CaBr2-0.02%Surfactant | 12.5748 | 2.9527 | 56.3 | 1.8037 | 9.7172 | Intermittent | Pseudo-Slug
11 | Air-75%CaBr2-0.02%Surfactant | 12.5748 | 2.9527 | 56.3 | 1.8037 | 12.9562 | Intermittent | Slug
11 | Air-75%CaBr2-0.02%Surfactant | 12.5748 | 2.9527 | 56.3 | 1.8037 | 16.1953 | Intermittent | Slug
11 | Air-75%CaBr2-0.02%Surfactant | 12.5748 | 2.9527 | 56.3 | 1.8037 | 19.4343 | Intermittent | Slug-Annular
11 | Air-75%CaBr2-0.02%Surfactant | 12.5748 | 2.9527 | 56.3 | 1.8037 | 22.6734 | Intermittent | Slug-Annular
11 | Air-75%CaBr2-0.02%Surfactant | 12.5748 | 2.9527 | 56.3 | 2.666 | 1.0797 | Intermittent | Elongated Bubble
11 | Air-75%CaBr2-0.02%Surfactant | 12.5748 | 2.9527 | 56.3 | 2.666 | 3.2391 | Intermittent | Plug
11 | Air-75%CaBr2-0.02%Surfactant | 12.5748 | 2.9527 | 56.3 | 2.666 | 6.4781 | Intermittent | Plug
11 | Air-75%CaBr2-0.02%Surfactant | 12.5748 | 2.9527 | 56.3 | 2.666 | 9.7172 | Intermittent | Slug
11 | Air-75%CaBr2-0.02%Surfactant | 12.5748 | 2.9527 | 56.3 | 2.666 | 12.9562 | Intermittent | Slug
11 | Air-75%CaBr2-0.02%Surfactant | 12.5748 | 2.9527 | 56.3 | 2.666 | 16.1953 | Intermittent | Slug
11 | Air-75%CaBr2-0.02%Surfactant | 12.5748 | 2.9527 | 56.3 | 2.666 | 19.4343 | Intermittent | Slug-Annular
11 | Air-75%CaBr2-0.02%Surfactant | 12.5748 | 2.9527 | 56.3 | 2.666 | 22.6734 | Intermittent | Slug-Annular
11 | Air-75%CaBr2-0.02%Surfactant | 12.5748 | 2.9527 | 56.3 | 3.5284 | 1.0797 | Intermittent | Bubble
11 | Air-75%CaBr2-0.02%Surfactant | 12.5748 | 2.9527 | 56.3 | 3.5284 | 3.2391 | Intermittent | Bubble
11 | Air-75%CaBr2-0.02%Surfactant | 12.5748 | 2.9527 | 56.3 | 3.5284 | 6.4781 | Intermittent | Plug
11 | Air-75%CaBr2-0.02%Surfactant | 12.5748 | 2.9527 | 56.3 | 3.5284 | 9.7172 | Intermittent | Slug
11 | Air-75%CaBr2-0.02%Surfactant | 12.5748 | 2.9527 | 56.3 | 3.5284 | 12.9562 | Intermittent | Slug-Annular
11 | Air-75%CaBr2-0.02%Surfactant | 12.5748 | 2.9527 | 56.3 | 3.5284 | 16.1953 | Intermittent | Slug-Annular
11 | Air-75%CaBr2-0.02%Surfactant | 12.5748 | 2.9527 | 56.3 | 3.5284 | 19.4343 | Annular | Annular
11 | Air-75%CaBr2-0.02%Surfactant | 12.5748 | 2.9527 | 56.3 | 3.5284 | 22.6734 | Annular | Annular
11 | Air-75%CaBr2-0.02%Surfactant | 12.5748 | 2.9527 | 56.3 | 4.3907 | 1.0797 | Intermittent | Bubble
11 | Air-75%CaBr2-0.02%Surfactant | 12.5748 | 2.9527 | 56.3 | 4.3907 | 3.2391 | Intermittent | Bubble
11 | Air-75%CaBr2-0.02%Surfactant | 12.5748 | 2.9527 | 56.3 | 4.3907 | 6.4781 | Intermittent | Slug
11 | Air-75%CaBr2-0.02%Surfactant | 12.5748 | 2.9527 | 56.3 | 4.3907 | 9.7172 | Intermittent | Slug-Annular
11 | Air-75%CaBr2-0.02%Surfactant | 12.5748 | 2.9527 | 56.3 | 4.3907 | 12.9562 | Intermittent | Slug-Annular
11 | Air-75%CaBr2-0.02%Surfactant | 12.5748 | 2.9527 | 56.3 | 4.3907 | 16.1953 | Intermittent | Slug-Annular
11 | Air-75%CaBr2-0.02%Surfactant | 12.5748 | 2.9527 | 56.3 | 4.3907 | 19.4343 | Annular | Annular
11 | Air-75%CaBr2-0.02%Surfactant | 12.5748 | 2.9527 | 56.3 | 4.3907 | 22.6734 | Annular | Annular
11 | Air-75%CaBr2-0.02%Surfactant | 12.5748 | 2.9527 | 56.3 | 5.253 | 1.0797 | Intermittent | Bubble
11 | Air-75%CaBr2-0.02%Surfactant | 12.5748 | 2.9527 | 56.3 | 5.253 | 3.2391 | Intermittent | Pseudo-Slug-Thin Annular
11 | Air-75%CaBr2-0.02%Surfactant | 12.5748 | 2.9527 | 56.3 | 5.253 | 6.4781 | Intermittent | Pseudo-Slug-Thin Annular
11 | Air-75%CaBr2-0.02%Surfactant | 12.5748 | 2.9527 | 56.3 | 5.253 | 9.7172 | Annular | Annular
11 | Air-75%CaBr2-0.02%Surfactant | 12.5748 | 2.9527 | 56.3 | 5.253 | 12.9562 | Annular | Annular
11 | Air-75%CaBr2-0.02%Surfactant | 12.5748 | 2.9527 | 56.3 | 5.253 | 16.1953 | Annular | Annular
11 | Air-75%CaBr2-0.02%Surfactant | 12.5748 | 2.9527 | 56.3 | 5.253 | 19.4343 | Annular | Annular
11 | Air-75%CaBr2-0.02%Surfactant | 12.5748 | 2.9527 | 56.3 | 5.253 | 22.6734 | Annular | Annular
11 | Air-75%CaBr2-0.02%Surfactant | 12.5748 | 2.9527 | 56.3 | 6.1154 | 1.0797 | Intermittent | Bubble
11 | Air-75%CaBr2-0.02%Surfactant | 12.5748 | 2.9527 | 56.3 | 6.1154 | 3.2391 | Intermittent | Pseudo-Slug-Thin Annular
11 | Air-75%CaBr2-0.02%Surfactant | 12.5748 | 2.9527 | 56.3 | 6.1154 | 6.4781 | Annular | Annular
11 | Air-75%CaBr2-0.02%Surfactant | 12.5748 | 2.9527 | 56.3 | 6.1154 | 9.7172 | Annular | Annular
11 | Air-75%CaBr2-0.02%Surfactant | 12.5748 | 2.9527 | 56.3 | 6.1154 | 12.9562 | Annular | Annular
11 | Air-75%CaBr2-0.02%Surfactant | 12.5748 | 2.9527 | 56.3 | 6.1154 | 16.1953 | Annular | Annular
11 | Air-75%CaBr2-0.02%Surfactant | 12.5748 | 2.9527 | 56.3 | 6.1154 | 19.4343 | Annular | Annular
11 | Air-75%CaBr2-0.02%Surfactant | 12.5748 | 2.9527 | 56.3 | 6.1154 | 22.6734 | Annular | Annular
11 | Air-75%CaBr2-0.02%Surfactant | 12.5748 | 2.9527 | 56.3 | 6.9777 | 1.0797 | Intermittent | Bubble
11 | Air-75%CaBr2-0.02%Surfactant | 12.5748 | 2.9527 | 56.3 | 6.9777 | 3.2391 | Intermittent | Pseudo-Slug-Thin Annular
11 | Air-75%CaBr2-0.02%Surfactant | 12.5748 | 2.9527 | 56.3 | 6.9777 | 6.4781 | Annular | Annular
11 | Air-75%CaBr2-0.02%Surfactant | 12.5748 | 2.9527 | 56.3 | 6.9777 | 9.7172 | Annular | Annular
11 | Air-75%CaBr2-0.02%Surfactant | 12.5748 | 2.9527 | 56.3 | 6.9777 | 12.9562 | Annular | Annular
11 | Air-75%CaBr2-0.02%Surfactant | 12.5748 | 2.9527 | 56.3 | 6.9777 | 16.1953 | Annular | Annular
11 | Air-75%CaBr2-0.02%Surfactant | 12.5748 | 2.9527 | 56.3 | 6.9777 | 19.4343 | Annular | Annular
11 | Air-75%CaBr2-0.02%Surfactant | 12.5748 | 2.9527 | 56.3 | 6.9777 | 22.6734 | Annular | Annular
11 | Air-75%CaBr2-0.02%Surfactant | 12.5748 | 2.9527 | 56.3 | 7.8401 | 1.0797 | Intermittent | Bubble
11 | Air-75%CaBr2-0.02%Surfactant | 12.5748 | 2.9527 | 56.3 | 7.8401 | 3.2391 | Intermittent | Pseudo-Slug-Thin Annular
11 | Air-75%CaBr2-0.02%Surfactant | 12.5748 | 2.9527 | 56.3 | 7.8401 | 6.4781 | Annular | Annular
11 | Air-75%CaBr2-0.02%Surfactant | 12.5748 | 2.9527 | 56.3 | 7.8401 | 9.7172 | Annular | Annular
11 | Air-75%CaBr2-0.02%Surfactant | 12.5748 | 2.9527 | 56.3 | 7.8401 | 12.9562 | Annular | Annular
11 | Air-75%CaBr2-0.02%Surfactant | 12.5748 | 2.9527 | 56.3 | 7.8401 | 16.1953 | Annular | Annular
11 | Air-75%CaBr2-0.02%Surfactant | 12.5748 | 2.9527 | 56.3 | 7.8401 | 19.4343 | Annular | Annular
11 | Air-75%CaBr2-0.02%Surfactant | 12.5748 | 2.9527 | 56.3 | 7.8401 | 22.6734 | Annular | Annular
11 | Air-75%CaBr2-0.02%Surfactant | 12.5748 | 2.9527 | 56.3 | 8.7024 | 1.0797 | Disperese Bubble | Disperese Bubble
11 | Air-75%CaBr2-0.02%Surfactant | 12.5748 | 2.9527 | 56.3 | 8.7024 | 3.2391 | Annular | Annular
11 | Air-75%CaBr2-0.02%Surfactant | 12.5748 | 2.9527 | 56.3 | 8.7024 | 6.4781 | Annular | Annular
11 | Air-75%CaBr2-0.02%Surfactant | 12.5748 | 2.9527 | 56.3 | 8.7024 | 9.7172 | Annular | Annular
11 | Air-75%CaBr2-0.02%Surfactant | 12.5748 | 2.9527 | 56.3 | 8.7024 | 12.9562 | Annular | Annular
11 | Air-75%CaBr2-0.02%Surfactant | 12.5748 | 2.9527 | 56.3 | 0.16195 | 30.5732 | Stratified | Inertial Wave
11 | Air-75%CaBr2-0.02%Surfactant | 12.5748 | 2.9527 | 56.3 | 0.16195 | 38.2166 | Stratified | Ripple Wave
11 | Air-75%CaBr2-0.02%Surfactant | 12.5748 | 2.9527 | 56.3 | 0.16195 | 45.8599 | Stratified | Ripple Wave
11 | Air-75%CaBr2-0.02%Surfactant | 12.5748 | 2.9527 | 56.3 | 0.16195 | 53.5032 | Stratified | Ripple Wave
11 | Air-75%CaBr2-0.02%Surfactant | 12.5748 | 2.9527 | 56.3 | 0.16195 | 61.1465 | Stratified | Ripple Wave
11 | Air-75%CaBr2-0.02%Surfactant | 12.5748 | 2.9527 | 56.3 | 0.32391 | 30.5732 | Stratified | Ripple Wave
11 | Air-75%CaBr2-0.02%Surfactant | 12.5748 | 2.9527 | 56.3 | 0.32391 | 38.2166 | Stratified | Ripple Wave
11 | Air-75%CaBr2-0.02%Surfactant | 12.5748 | 2.9527 | 56.3 | 0.32391 | 45.8599 | Stratified | Ripple Wave
11 | Air-75%CaBr2-0.02%Surfactant | 12.5748 | 2.9527 | 56.3 | 0.32391 | 53.5032 | Stratified | Ripple Wave
11 | Air-75%CaBr2-0.02%Surfactant | 12.5748 | 2.9527 | 56.3 | 0.32391 | 61.1465 | Stratified | Ripple Wave
11 | Air-75%CaBr2-0.02%Surfactant | 12.5748 | 2.9527 | 56.3 | 0.48586 | 30.5732 | Stratified | Ripple Wave
11 | Air-75%CaBr2-0.02%Surfactant | 12.5748 | 2.9527 | 56.3 | 0.48586 | 38.2166 | Stratified | Ripple Wave
11 | Air-75%CaBr2-0.02%Surfactant | 12.5748 | 2.9527 | 56.3 | 0.48586 | 45.8599 | Stratified | Ripple Wave
11 | Air-75%CaBr2-0.02%Surfactant | 12.5748 | 2.9527 | 56.3 | 0.48586 | 53.5032 | Stratified | Ripple Wave
11 | Air-75%CaBr2-0.02%Surfactant | 12.5748 | 2.9527 | 56.3 | 0.48586 | 61.1465 | Stratified | Ripple Wave
11 | Air-75%CaBr2-0.02%Surfactant | 12.5748 | 2.9527 | 56.3 | 0.64781 | 30.5732 | Intermittent | Plug
11 | Air-75%CaBr2-0.02%Surfactant | 12.5748 | 2.9527 | 56.3 | 0.64781 | 38.2166 | Intermittent | Plug
11 | Air-75%CaBr2-0.02%Surfactant | 12.5748 | 2.9527 | 56.3 | 0.64781 | 45.8599 | Intermittent | Plug
11 | Air-75%CaBr2-0.02%Surfactant | 12.5748 | 2.9527 | 56.3 | 0.64781 | 53.5032 | Intermittent | Plug
11 | Air-75%CaBr2-0.02%Surfactant | 12.5748 | 2.9527 | 56.3 | 0.64781 | 61.1465 | Intermittent | Plug
11 | Air-75%CaBr2-0.02%Surfactant | 12.5748 | 2.9527 | 56.3 | 0.80976 | 30.5732 | Intermittent | Plug-Slug
11 | Air-75%CaBr2-0.02%Surfactant | 12.5748 | 2.9527 | 56.3 | 0.80976 | 38.2166 | Intermittent | Plug-Slug
11 | Air-75%CaBr2-0.02%Surfactant | 12.5748 | 2.9527 | 56.3 | 0.80976 | 45.8599 | Intermittent | Plug-Slug
11 | Air-75%CaBr2-0.02%Surfactant | 12.5748 | 2.9527 | 56.3 | 0.80976 | 53.5032 | Intermittent | Plug-Slug
11 | Air-75%CaBr2-0.02%Surfactant | 12.5748 | 2.9527 | 56.3 | 0.80976 | 61.1465 | Intermittent | Plug-Slug
11 | Air-75%CaBr2-0.02%Surfactant | 12.5748 | 2.9527 | 56.3 | 0.97172 | 30.5732 | Intermittent | Pseudo-Slug
11 | Air-75%CaBr2-0.02%Surfactant | 12.5748 | 2.9527 | 56.3 | 0.97172 | 38.2166 | Intermittent | Pseudo-Slug
11 | Air-75%CaBr2-0.02%Surfactant | 12.5748 | 2.9527 | 56.3 | 0.97172 | 45.8599 | Intermittent | Pseudo-Slug
11 | Air-75%CaBr2-0.02%Surfactant | 12.5748 | 2.9527 | 56.3 | 0.97172 | 53.5032 | Intermittent | Pseudo-Slug
11 | Air-75%CaBr2-0.02%Surfactant | 12.5748 | 2.9527 | 56.3 | 0.97172 | 61.1465 | Intermittent | Pseudo-Slug
11 | Air-75%CaBr2-0.02%Surfactant | 12.5748 | 2.9527 | 56.3 | 1.1337 | 30.5732 | Intermittent | Slug
11 | Air-75%CaBr2-0.02%Surfactant | 12.5748 | 2.9527 | 56.3 | 1.1337 | 38.2166 | Intermittent | Slug
11 | Air-75%CaBr2-0.02%Surfactant | 12.5748 | 2.9527 | 56.3 | 1.1337 | 45.8599 | Intermittent | Slug
11 | Air-75%CaBr2-0.02%Surfactant | 12.5748 | 2.9527 | 56.3 | 1.1337 | 53.5032 | Intermittent | Slug
11 | Air-75%CaBr2-0.02%Surfactant | 12.5748 | 2.9527 | 56.3 | 1.1337 | 61.1465 | Intermittent | Slug
11 | Air-75%CaBr2-0.02%Surfactant | 12.5748 | 2.9527 | 56.3 | 1.2956 | 30.5732 | Intermittent | Slug
11 | Air-75%CaBr2-0.02%Surfactant | 12.5748 | 2.9527 | 56.3 | 1.2956 | 38.2166 | Intermittent | Slug
11 | Air-75%CaBr2-0.02%Surfactant | 12.5748 | 2.9527 | 56.3 | 1.2956 | 45.8599 | Intermittent | Slug
11 | Air-75%CaBr2-0.02%Surfactant | 12.5748 | 2.9527 | 56.3 | 1.2956 | 53.5032 | Intermittent | Slug
11 | Air-75%CaBr2-0.02%Surfactant | 12.5748 | 2.9527 | 56.3 | 1.2956 | 61.1465 | Intermittent | Slug
11 | Air-75%CaBr2-0.02%Surfactant | 12.5748 | 2.9527 | 56.3 | 1.4576 | 30.5732 | Intermittent | Slug
11 | Air-75%CaBr2-0.02%Surfactant | 12.5748 | 2.9527 | 56.3 | 1.4576 | 38.2166 | Intermittent | Slug
11 | Air-75%CaBr2-0.02%Surfactant | 12.5748 | 2.9527 | 56.3 | 1.4576 | 45.8599 | Intermittent | Slug
11 | Air-75%CaBr2-0.02%Surfactant | 12.5748 | 2.9527 | 56.3 | 1.4576 | 53.5032 | Intermittent | Slug
11 | Air-75%CaBr2-0.02%Surfactant | 12.5748 | 2.9527 | 56.3 | 1.4576 | 61.1465 | Intermittent | Slug
11 | Air-75%CaBr2-0.02%Surfactant | 12.5748 | 2.9527 | 56.3 | 1.6195 | 30.5732 | Intermittent | Slug
11 | Air-75%CaBr2-0.02%Surfactant | 12.5748 | 2.9527 | 56.3 | 1.6195 | 38.2166 | Intermittent | Slug
11 | Air-75%CaBr2-0.02%Surfactant | 12.5748 | 2.9527 | 56.3 | 1.6195 | 45.8599 | Intermittent | Slug
11 | Air-75%CaBr2-0.02%Surfactant | 12.5748 | 2.9527 | 56.3 | 1.6195 | 53.5032 | Intermittent | Slug
11 | Air-75%CaBr2-0.02%Surfactant | 12.5748 | 2.9527 | 56.3 | 1.6195 | 61.1465 | Intermittent | Slug
11 | Air-75%CaBr2-0.02%Surfactant | 12.5748 | 2.9527 | 56.3 | 1.8037 | 30.5732 | Intermittent | Slug
11 | Air-75%CaBr2-0.02%Surfactant | 12.5748 | 2.9527 | 56.3 | 1.8037 | 38.2166 | Intermittent | Slug
11 | Air-75%CaBr2-0.02%Surfactant | 12.5748 | 2.9527 | 56.3 | 1.8037 | 45.8599 | Intermittent | Slug
11 | Air-75%CaBr2-0.02%Surfactant | 12.5748 | 2.9527 | 56.3 | 1.8037 | 53.5032 | Intermittent | Slug-Annular
11 | Air-75%CaBr2-0.02%Surfactant | 12.5748 | 2.9527 | 56.3 | 1.8037 | 61.1465 | Intermittent | Slug-Annular
11 | Air-75%CaBr2-0.02%Surfactant | 12.5748 | 2.9527 | 56.3 | 2.666 | 30.5732 | Intermittent | Slug-Annular
11 | Air-75%CaBr2-0.02%Surfactant | 12.5748 | 2.9527 | 56.3 | 2.666 | 38.2166 | Intermittent | Slug-Annular
11 | Air-75%CaBr2-0.02%Surfactant | 12.5748 | 2.9527 | 56.3 | 2.666 | 45.8599 | Intermittent | Slug-Annular
11 | Air-75%CaBr2-0.02%Surfactant | 12.5748 | 2.9527 | 56.3 | 2.666 | 53.5032 | Intermittent | Slug-Annular
11 | Air-75%CaBr2-0.02%Surfactant | 12.5748 | 2.9527 | 56.3 | 2.666 | 61.1465 | Intermittent | Slug-Annular
11 | Air-75%CaBr2-0.02%Surfactant | 12.5748 | 2.9527 | 56.3 | 3.5284 | 30.5732 | Annular | Annular
11 | Air-75%CaBr2-0.02%Surfactant | 12.5748 | 2.9527 | 56.3 | 3.5284 | 38.2166 | Annular | Annular
11 | Air-75%CaBr2-0.02%Surfactant | 12.5748 | 2.9527 | 56.3 | 3.5284 | 45.8599 | Annular | Annular
11 | Air-75%CaBr2-0.02%Surfactant | 12.5748 | 2.9527 | 56.3 | 3.5284 | 53.5032 | Annular | Annular
11 | Air-75%CaBr2-0.02%Surfactant | 12.5748 | 2.9527 | 56.3 | 3.5284 | 61.1465 | Annular | Annular
11 | Air-75%CaBr2-0.02%Surfactant | 12.5748 | 2.9527 | 56.3 | 4.3907 | 30.5732 | Annular | Annular
11 | Air-75%CaBr2-0.02%Surfactant | 12.5748 | 2.9527 | 56.3 | 4.3907 | 38.2166 | Annular | Annular
11 | Air-75%CaBr2-0.02%Surfactant | 12.5748 | 2.9527 | 56.3 | 4.3907 | 45.8599 | Annular | Annular
11 | Air-75%CaBr2-0.02%Surfactant | 12.5748 | 2.9527 | 56.3 | 4.3907 | 53.5032 | Annular | Annular
11 | Air-75%CaBr2-0.02%Surfactant | 12.5748 | 2.9527 | 56.3 | 4.3907 | 61.1465 | Annular | Annular
11 | Air-75%CaBr2-0.02%Surfactant | 12.5748 | 2.9527 | 56.3 | 5.253 | 30.5732 | Annular | Annular
11 | Air-75%CaBr2-0.02%Surfactant | 12.5748 | 2.9527 | 56.3 | 5.253 | 38.2166 | Annular | Annular
11 | Air-75%CaBr2-0.02%Surfactant | 12.5748 | 2.9527 | 56.3 | 5.253 | 45.8599 | Annular | Annular
11 | Air-75%CaBr2-0.02%Surfactant | 12.5748 | 2.9527 | 56.3 | 5.253 | 53.5032 | Annular | Annular
11 | Air-75%CaBr2-0.02%Surfactant | 12.5748 | 2.9527 | 56.3 | 6.1154 | 30.5732 | Annular | Annular
11 | Air-75%CaBr2-0.02%Surfactant | 12.5748 | 2.9527 | 56.3 | 6.1154 | 38.2166 | Annular | Annular
11 | Air-75%CaBr2-0.02%Surfactant | 12.5748 | 2.9527 | 56.3 | 6.1154 | 45.8599 | Annular | Annular
11 | Air-75%CaBr2-0.02%Surfactant | 12.5748 | 2.9527 | 56.3 | 6.1154 | 53.5032 | Annular | Annular
11 | Air-75%CaBr2-0.02%Surfactant | 12.5748 | 2.9527 | 56.3 | 6.9777 | 30.5732 | Annular | Annular
11 | Air-75%CaBr2-0.02%Surfactant | 12.5748 | 2.9527 | 56.3 | 6.9777 | 38.2166 | Annular | Annular
11 | Air-75%CaBr2-0.02%Surfactant | 12.5748 | 2.9527 | 56.3 | 6.9777 | 45.8599 | Annular | Annular
11 | Air-75%CaBr2-0.02%Surfactant | 12.5748 | 2.9527 | 56.3 | 7.8401 | 30.5732 | Annular | Annular
11 | Air-75%CaBr2-0.02%Surfactant | 12.5748 | 2.9527 | 56.3 | 7.8401 | 38.2166 | Annular | Annular
11 | Air-75%CaBr2-0.02%Surfactant | 12.5748 | 2.9527 | 56.3 | 7.8401 | 45.8599 | Annular | Annular
11 | Air-75%CaBr2-0.02%Surfactant | 12.5748 | 2.9527 | 56.3 | 8.7024 | 30.5732 | Annular | Annular

## Pressure drop data
System | Surface Tension (mN/m) | Liquid Density (ppg) | Liquid Viscosity (Cp) | Liquid Superficial Velocity (ft/sec) | Gas Superficial Velocity (ft/sec) | Flow Pattern | Pressure Drop (Psi)
Air-Water | 70.5 | 8.33 | 1 | 0.16195 | 1.0797 | Stratified | -0.115
Air-Water | 70.5 | 8.33 | 1 | 0.16195 | 3.2391 | Stratified | -0.12
Air-Water | 70.5 | 8.33 | 1 | 0.16195 | 6.4781 | Stratified | -0.11
Air-Water | 70.5 | 8.33 | 1 | 0.16195 | 9.7172 | Stratified | -0.11
Air-Water | 70.5 | 8.33 | 1 | 0.16195 | 12.9562 | Stratified | -0.095
Air-Water | 70.5 | 8.33 | 1 | 0.16195 | 16.1953 | Stratified | -0.09
Air-Water | 70.5 | 8.33 | 1 | 0.16195 | 19.4343 | Stratified | -0.09
Air-Water | 70.5 | 8.33 | 1 | 0.16195 | 22.6734 | Stratified | -0.09
Air-Water | 70.5 | 8.33 | 1 | 0.16195 | 30.5732 | Stratified | -0.09
Air-Water | 70.5 | 8.33 | 1 | 0.16195 | 38.2166 | Stratified | -0.09
Air-Water | 70.5 | 8.33 | 1 | 0.16195 | 45.8599 | Stratified | -0.09
Air-Water | 70.5 | 8.33 | 1 | 0.16195 | 53.5032 | Stratified | -0.09
Air-Water | 70.5 | 8.33 | 1 | 0.16195 | 61.1465 | Stratified | -0.075
Air-Water | 70.5 | 8.33 | 1 | 0.32391 | 1.0797 | Stratified | -0.105
Air-Water | 70.5 | 8.33 | 1 | 0.32391 | 3.2391 | Stratified | -0.1
Air-Water | 70.5 | 8.33 | 1 | 0.32391 | 6.4781 | Stratified | -0.085
Air-Water | 70.5 | 8.33 | 1 | 0.32391 | 9.7172 | Stratified | -0.08
Air-Water | 70.5 | 8.33 | 1 | 0.32391 | 12.9562 | Stratified | -0.06
Air-Water | 70.5 | 8.33 | 1 | 0.32391 | 16.1953 | Stratified | -0.05
Air-Water | 70.5 | 8.33 | 1 | 0.32391 | 19.4343 | Stratified | -0.045
Air-Water | 70.5 | 8.33 | 1 | 0.32391 | 22.6734 | Stratified | -0.055
Air-Water | 70.5 | 8.33 | 1 | 0.32391 | 30.5732 | Stratified | -0.08
Air-Water | 70.5 | 8.33 | 1 | 0.32391 | 38.2166 | Stratified | -0.05
Air-Water | 70.5 | 8.33 | 1 | 0.32391 | 45.8599 | Stratified | -0.05
Air-Water | 70.5 | 8.33 | 1 | 0.32391 | 53.5032 | Stratified | -0.045
Air-Water | 70.5 | 8.33 | 1 | 0.32391 | 61.1465 | Stratified | -0.045
Air-Water | 70.5 | 8.33 | 1 | 0.48586 | 1.0797 | Stratified | -0.08
Air-Water | 70.5 | 8.33 | 1 | 0.48586 | 3.2391 | Stratified | -0.08
Air-Water | 70.5 | 8.33 | 1 | 0.48586 | 6.4781 | Stratified | 0.01
Air-Water | 70.5 | 8.33 | 1 | 0.48586 | 9.7172 | Stratified | 0.035
Air-Water | 70.5 | 8.33 | 1 | 0.48586 | 12.9562 | Stratified | 0.035
Air-Water | 70.5 | 8.33 | 1 | 0.48586 | 16.1953 | Stratified | 0.04
Air-Water | 70.5 | 8.33 | 1 | 0.48586 | 19.4343 | Stratified | 0.135
Air-Water | 70.5 | 8.33 | 1 | 0.48586 | 22.6734 | Stratified | 0.02
Air-Water | 70.5 | 8.33 | 1 | 0.48586 | 30.5732 | Stratified | 0.055
Air-Water | 70.5 | 8.33 | 1 | 0.48586 | 38.2166 | Stratified | 0.005
Air-Water | 70.5 | 8.33 | 1 | 0.48586 | 45.8599 | Stratified | 0.045
Air-Water | 70.5 | 8.33 | 1 | 0.48586 | 53.5032 | Stratified | 0.035
Air-Water | 70.5 | 8.33 | 1 | 0.48586 | 61.1465 | Stratified | 0.045
Air-Water | 70.5 | 8.33 | 1 | 0.64781 | 1.0797 | Intermittent | -0.08
Air-Water | 70.5 | 8.33 | 1 | 0.64781 | 3.2391 | Intermittent | 0.015
Air-Water | 70.5 | 8.33 | 1 | 0.64781 | 6.4781 | Intermittent | 0.175
Air-Water | 70.5 | 8.33 | 1 | 0.64781 | 9.7172 | Intermittent | 0.145
Air-Water | 70.5 | 8.33 | 1 | 0.64781 | 12.9562 | Intermittent | 0.22
Air-Water | 70.5 | 8.33 | 1 | 0.64781 | 16.1953 | Intermittent | 0.34
Air-Water | 70.5 | 8.33 | 1 | 0.64781 | 19.4343 | Intermittent | 0.29
Air-Water | 70.5 | 8.33 | 1 | 0.64781 | 22.6734 | Intermittent | 0.18
Air-Water | 70.5 | 8.33 | 1 | 0.64781 | 30.5732 | Intermittent | 0.2
Air-Water | 70.5 | 8.33 | 1 | 0.64781 | 38.2166 | Intermittent | 0.255
Air-Water | 70.5 | 8.33 | 1 | 0.64781 | 45.8599 | Intermittent | 0.17
Air-Water | 70.5 | 8.33 | 1 | 0.64781 | 53.5032 | Intermittent | 0.19
Air-Water | 70.5 | 8.33 | 1 | 0.64781 | 61.1465 | Intermittent | 0.205
Air-Water | 70.5 | 8.33 | 1 | 0.80976 | 1.0797 | Intermittent | 0.055
Air-Water | 70.5 | 8.33 | 1 | 0.80976 | 3.2391 | Intermittent | 0.1
Air-Water | 70.5 | 8.33 | 1 | 0.80976 | 6.4781 | Intermittent | 0.135
Air-Water | 70.5 | 8.33 | 1 | 0.80976 | 9.7172 | Intermittent | 0.225
Air-Water | 70.5 | 8.33 | 1 | 0.80976 | 12.9562 | Intermittent | 0.3
Air-Water | 70.5 | 8.33 | 1 | 0.80976 | 16.1953 | Intermittent | 0.22
Air-Water | 70.5 | 8.33 | 1 | 0.80976 | 19.4343 | Intermittent | 0.19
Air-Water | 70.5 | 8.33 | 1 | 0.80976 | 22.6734 | Intermittent | 0.285
Air-Water | 70.5 | 8.33 | 1 | 0.80976 | 30.5732 | Intermittent | 0.165
Air-Water | 70.5 | 8.33 | 1 | 0.80976 | 38.2166 | Intermittent | 0.355
Air-Water | 70.5 | 8.33 | 1 | 0.80976 | 45.8599 | Intermittent | 0.21
Air-Water | 70.5 | 8.33 | 1 | 0.80976 | 53.5032 | Intermittent | 0.26
Air-Water | 70.5 | 8.33 | 1 | 0.80976 | 61.1465 | Intermittent | 0.245
Air-Water | 70.5 | 8.33 | 1 | 0.97172 | 1.0797 | Intermittent | 0.04
Air-Water | 70.5 | 8.33 | 1 | 0.97172 | 3.2391 | Intermittent | 0.05
Air-Water | 70.5 | 8.33 | 1 | 0.97172 | 6.4781 | Intermittent | 0.12
Air-Water | 70.5 | 8.33 | 1 | 0.97172 | 9.7172 | Intermittent | 0.285
Air-Water | 70.5 | 8.33 | 1 | 0.97172 | 12.9562 | Intermittent | 0.295
Air-Water | 70.5 | 8.33 | 1 | 0.97172 | 16.1953 | Intermittent | 0.41
Air-Water | 70.5 | 8.33 | 1 | 0.97172 | 19.4343 | Intermittent | 0.315
Air-Water | 70.5 | 8.33 | 1 | 0.97172 | 22.6734 | Intermittent | 0.25
Air-Water | 70.5 | 8.33 | 1 | 0.97172 | 30.5732 | Intermittent | 0.245
Air-Water | 70.5 | 8.33 | 1 | 0.97172 | 38.2166 | Intermittent | 0.135
Air-Water | 70.5 | 8.33 | 1 | 0.97172 | 45.8599 | Intermittent | 0.355
Air-Water | 70.5 | 8.33 | 1 | 0.97172 | 53.5032 | Intermittent | 0.42
Air-Water | 70.5 | 8.33 | 1 | 0.97172 | 61.1465 | Intermittent | 0.28
Air-Water | 70.5 | 8.33 | 1 | 1.1337 | 1.0797 | Intermittent | 0.05
Air-Water | 70.5 | 8.33 | 1 | 1.1337 | 3.2391 | Intermittent | 0.06
Air-Water | 70.5 | 8.33 | 1 | 1.1337 | 6.4781 | Intermittent | 0.115
Air-Water | 70.5 | 8.33 | 1 | 1.1337 | 9.7172 | Intermittent | 0.255
Air-Water | 70.5 | 8.33 | 1 | 1.1337 | 12.9562 | Intermittent | 0.445
Air-Water | 70.5 | 8.33 | 1 | 1.1337 | 16.1953 | Intermittent | 0.355
Air-Water | 70.5 | 8.33 | 1 | 1.1337 | 19.4343 | Intermittent | 0.52
Air-Water | 70.5 | 8.33 | 1 | 1.1337 | 22.6734 | Intermittent | 0.505
Air-Water | 70.5 | 8.33 | 1 | 1.1337 | 30.5732 | Intermittent | 0.315
Air-Water | 70.5 | 8.33 | 1 | 1.1337 | 38.2166 | Intermittent | 0.55
Air-Water | 70.5 | 8.33 | 1 | 1.1337 | 45.8599 | Intermittent | 0.46
Air-Water | 70.5 | 8.33 | 1 | 1.1337 | 53.5032 | Intermittent | 0.48
Air-Water | 70.5 | 8.33 | 1 | 1.1337 | 61.1465 | Intermittent | 0.57
Air-Water | 70.5 | 8.33 | 1 | 1.2956 | 1.0797 | Intermittent | 0.06
Air-Water | 70.5 | 8.33 | 1 | 1.2956 | 3.2391 | Intermittent | 0.105
Air-Water | 70.5 | 8.33 | 1 | 1.2956 | 6.4781 | Intermittent | 0.285
Air-Water | 70.5 | 8.33 | 1 | 1.2956 | 9.7172 | Intermittent | 0.3
Air-Water | 70.5 | 8.33 | 1 | 1.2956 | 12.9562 | Intermittent | 0.49
Air-Water | 70.5 | 8.33 | 1 | 1.2956 | 16.1953 | Intermittent | 0.595
Air-Water | 70.5 | 8.33 | 1 | 1.2956 | 19.4343 | Intermittent | 0.75
Air-Water | 70.5 | 8.33 | 1 | 1.2956 | 22.6734 | Intermittent | 0.5
Air-Water | 70.5 | 8.33 | 1 | 1.2956 | 30.5732 | Intermittent | 0.455
Air-Water | 70.5 | 8.33 | 1 | 1.2956 | 38.2166 | Intermittent | 0.35
Air-Water | 70.5 | 8.33 | 1 | 1.2956 | 45.8599 | Intermittent | 0.365
Air-Water | 70.5 | 8.33 | 1 | 1.2956 | 53.5032 | Intermittent | 0.55
Air-Water | 70.5 | 8.33 | 1 | 1.2956 | 61.1465 | Intermittent | 0.59
Air-Water | 70.5 | 8.33 | 1 | 1.4576 | 1.0797 | Intermittent | 0.085
Air-Water | 70.5 | 8.33 | 1 | 1.4576 | 3.2391 | Intermittent | 0.205
Air-Water | 70.5 | 8.33 | 1 | 1.4576 | 6.4781 | Intermittent | 0.33
Air-Water | 70.5 | 8.33 | 1 | 1.4576 | 9.7172 | Intermittent | 0.425
Air-Water | 70.5 | 8.33 | 1 | 1.4576 | 12.9562 | Intermittent | 0.315
Air-Water | 70.5 | 8.33 | 1 | 1.4576 | 16.1953 | Intermittent | 0.69
Air-Water | 70.5 | 8.33 | 1 | 1.4576 | 19.4343 | Intermittent | 0.64
Air-Water | 70.5 | 8.33 | 1 | 1.4576 | 22.6734 | Intermittent | 0.68
Air-Water | 70.5 | 8.33 | 1 | 1.4576 | 30.5732 | Intermittent | 0.375
Air-Water | 70.5 | 8.33 | 1 | 1.4576 | 38.2166 | Intermittent | 0.49
Air-Water | 70.5 | 8.33 | 1 | 1.4576 | 45.8599 | Intermittent | 0.835
Air-Water | 70.5 | 8.33 | 1 | 1.4576 | 53.5032 | Intermittent | 0.65
Air-Water | 70.5 | 8.33 | 1 | 1.4576 | 61.1465 | Intermittent | 0.74
Air-Water | 70.5 | 8.33 | 1 | 1.6195 | 1.0797 | Intermittent | 0.11
Air-Water | 70.5 | 8.33 | 1 | 1.6195 | 3.2391 | Intermittent | 0.22
Air-Water | 70.5 | 8.33 | 1 | 1.6195 | 6.4781 | Intermittent | 0.23
Air-Water | 70.5 | 8.33 | 1 | 1.6195 | 9.7172 | Intermittent | 0.27
Air-Water | 70.5 | 8.33 | 1 | 1.6195 | 12.9562 | Intermittent | 0.505
Air-Water | 70.5 | 8.33 | 1 | 1.6195 | 16.1953 | Intermittent | 0.54
Air-Water | 70.5 | 8.33 | 1 | 1.6195 | 19.4343 | Intermittent | 0.67
Air-Water | 70.5 | 8.33 | 1 | 1.6195 | 22.6734 | Intermittent | 0.55
Air-Water | 70.5 | 8.33 | 1 | 1.6195 | 30.5732 | Intermittent | 0.49
Air-Water | 70.5 | 8.33 | 1 | 1.6195 | 38.2166 | Intermittent | 0.635
Air-Water | 70.5 | 8.33 | 1 | 1.6195 | 45.8599 | Intermittent | 0.8
Air-Water | 70.5 | 8.33 | 1 | 1.6195 | 53.5032 | Intermittent | 0.965
Air-Water | 70.5 | 8.33 | 1 | 1.6195 | 61.1465 | Intermittent | 0.615
Air-Water | 70.5 | 8.33 | 1 | 1.8037 | 1.0797 | Intermittent | 0.105
Air-Water | 70.5 | 8.33 | 1 | 1.8037 | 3.2391 | Intermittent | 0.14
Air-Water | 70.5 | 8.33 | 1 | 1.8037 | 6.4781 | Intermittent | 0.32
Air-Water | 70.5 | 8.33 | 1 | 1.8037 | 9.7172 | Intermittent | 0.13
Air-Water | 70.5 | 8.33 | 1 | 1.8037 | 12.9562 | Intermittent | 0.59
Air-Water | 70.5 | 8.33 | 1 | 1.8037 | 16.1953 | Intermittent | 0.6
Air-Water | 70.5 | 8.33 | 1 | 1.8037 | 19.4343 | Intermittent | 0.7
Air-Water | 70.5 | 8.33 | 1 | 1.8037 | 22.6734 | Intermittent | 0.605
Air-Water | 70.5 | 8.33 | 1 | 1.8037 | 30.5732 | Intermittent | 0.435
Air-Water | 70.5 | 8.33 | 1 | 1.8037 | 38.2166 | Intermittent | 0.59
Air-Water | 70.5 | 8.33 | 1 | 1.8037 | 45.8599 | Intermittent | 0.625
Air-Water | 70.5 | 8.33 | 1 | 1.8037 | 53.5032 | Intermittent | 0.71
Air-Water | 70.5 | 8.33 | 1 | 1.8037 | 61.1465 | Intermittent | 0.7
Air-Water | 70.5 | 8.33 | 1 | 2.666 | 1.0797 | Intermittent | 0.285
Air-Water | 70.5 | 8.33 | 1 | 2.666 | 3.2391 | Intermittent | 0.32
Air-Water | 70.5 | 8.33 | 1 | 2.666 | 6.4781 | Intermittent | 0.495
Air-Water | 70.5 | 8.33 | 1 | 2.666 | 9.7172 | Intermittent | 0.71
Air-Water | 70.5 | 8.33 | 1 | 2.666 | 12.9562 | Intermittent | 0.76
Air-Water | 70.5 | 8.33 | 1 | 2.666 | 16.1953 | Intermittent | 0.82
Air-Water | 70.5 | 8.33 | 1 | 2.666 | 19.4343 | Intermittent | 1.135
Air-Water | 70.5 | 8.33 | 1 | 2.666 | 22.6734 | Intermittent | 1.08
Air-Water | 70.5 | 8.33 | 1 | 2.666 | 30.5732 | Intermittent | 0.645
Air-Water | 70.5 | 8.33 | 1 | 2.666 | 38.2166 | Intermittent | 0.75
Air-Water | 70.5 | 8.33 | 1 | 2.666 | 45.8599 | Intermittent | 0.68
Air-Water | 70.5 | 8.33 | 1 | 2.666 | 53.5032 | Intermittent | 1.1
Air-Water | 70.5 | 8.33 | 1 | 2.666 | 61.1465 | Intermittent | 0.915
Air-Water | 70.5 | 8.33 | 1 | 3.5284 | 1.0797 | Intermittent | 0.36
Air-Water | 70.5 | 8.33 | 1 | 3.5284 | 3.2391 | Intermittent | 0.495
Air-Water | 70.5 | 8.33 | 1 | 3.5284 | 6.4781 | Intermittent | 0.755
Air-Water | 70.5 | 8.33 | 1 | 3.5284 | 9.7172 | Intermittent | 0.92
Air-Water | 70.5 | 8.33 | 1 | 3.5284 | 12.9562 | Intermittent | 1.08
Air-Water | 70.5 | 8.33 | 1 | 3.5284 | 16.1953 | Intermittent | 1.19
Air-Water | 70.5 | 8.33 | 1 | 3.5284 | 19.4343 | Intermittent | 1.35
Air-Water | 70.5 | 8.33 | 1 | 3.5284 | 22.6734 | Intermittent | 1.27
Air-Water | 70.5 | 8.33 | 1 | 3.5284 | 30.5732 | Intermittent | 1.005
Air-Water | 70.5 | 8.33 | 1 | 3.5284 | 38.2166 | Intermittent | 1.09
Air-Water | 70.5 | 8.33 | 1 | 3.5284 | 45.8599 | Intermittent | 1.4
Air-Water | 70.5 | 8.33 | 1 | 3.5284 | 53.5032 | Annular | 1.535
Air-Water | 70.5 | 8.33 | 1 | 3.5284 | 61.1465 | Annular | 1.245
Air-Water | 70.5 | 8.33 | 1 | 4.3907 | 1.0797 | Intermittent | 0.525
Air-Water | 70.5 | 8.33 | 1 | 4.3907 | 3.2391 | Intermittent | 0.67
Air-Water | 70.5 | 8.33 | 1 | 4.3907 | 6.4781 | Intermittent | 0.9
Air-Water | 70.5 | 8.33 | 1 | 4.3907 | 9.7172 | Intermittent | 1.415
Air-Water | 70.5 | 8.33 | 1 | 4.3907 | 12.9562 | Intermittent | 1.17
Air-Water | 70.5 | 8.33 | 1 | 4.3907 | 16.1953 | Intermittent | 1.675
Air-Water | 70.5 | 8.33 | 1 | 4.3907 | 19.4343 | Intermittent | 1.58
Air-Water | 70.5 | 8.33 | 1 | 4.3907 | 22.6734 | Intermittent | 1.575
Air-Water | 70.5 | 8.33 | 1 | 4.3907 | 30.5732 | Intermittent | 1.11
Air-Water | 70.5 | 8.33 | 1 | 4.3907 | 38.2166 | Annular | 1.41
Air-Water | 70.5 | 8.33 | 1 | 4.3907 | 45.8599 | Annular | 1.5
Air-Water | 70.5 | 8.33 | 1 | 4.3907 | 53.5032 | Annular | 1.725
Air-Water | 70.5 | 8.33 | 1 | 4.3907 | 61.1465 | Annular | 1.82
Air-Water | 70.5 | 8.33 | 1 | 5.253 | 1.0797 | Intermittent | 0.73
Air-Water | 70.5 | 8.33 | 1 | 5.253 | 3.2391 | Intermittent | 0.925
Air-Water | 70.5 | 8.33 | 1 | 5.253 | 6.4781 | Intermittent | 1.135
Air-Water | 70.5 | 8.33 | 1 | 5.253 | 9.7172 | Intermittent | 1.565
Air-Water | 70.5 | 8.33 | 1 | 5.253 | 12.9562 | Intermittent | 1.815
Air-Water | 70.5 | 8.33 | 1 | 5.253 | 16.1953 | Intermittent | 1.975
Air-Water | 70.5 | 8.33 | 1 | 5.253 | 19.4343 | Annular | 2.18
Air-Water | 70.5 | 8.33 | 1 | 5.253 | 22.6734 | Annular | 2.175
Air-Water | 70.5 | 8.33 | 1 | 5.253 | 30.5732 | Intermittent | 1.765
Air-Water | 70.5 | 8.33 | 1 | 5.253 | 38.2166 | Annular | 1.825
Air-Water | 70.5 | 8.33 | 1 | 5.253 | 45.8599 | Annular | 2.465
Air-Water | 70.5 | 8.33 | 1 | 5.253 | 53.5032 | Annular | 2.295
Air-Water | 70.5 | 8.33 | 1 | 6.1154 | 1.0797 | Intermittent | 0.885
Air-Water | 70.5 | 8.33 | 1 | 6.1154 | 3.2391 | Intermittent | 1.22
Air-Water | 70.5 | 8.33 | 1 | 6.1154 | 6.4781 | Intermittent | 1.67
Air-Water | 70.5 | 8.33 | 1 | 6.1154 | 9.7172 | Intermittent | 1.98
Air-Water | 70.5 | 8.33 | 1 | 6.1154 | 12.9562 | Annular | 2.625
Air-Water | 70.5 | 8.33 | 1 | 6.1154 | 16.1953 | Annular | 3.05
Air-Water | 70.5 | 8.33 | 1 | 6.1154 | 19.4343 | Annular | 3.005
Air-Water | 70.5 | 8.33 | 1 | 6.1154 | 22.6734 | Annular | 2.965
Air-Water | 70.5 | 8.33 | 1 | 6.1154 | 30.5732 | Annular | 2.235
Air-Water | 70.5 | 8.33 | 1 | 6.1154 | 38.2166 | Annular | 2.57
Air-Water | 70.5 | 8.33 | 1 | 6.1154 | 45.8599 | Annular | 2.785
Air-Water | 70.5 | 8.33 | 1 | 6.1154 | 53.5032 | Annular | 2.92
Air-Water | 70.5 | 8.33 | 1 | 6.9777 | 1.0797 | Intermittent | 1.085
Air-Water | 70.5 | 8.33 | 1 | 6.9777 | 3.2391 | Intermittent | 1.495
Air-Water | 70.5 | 8.33 | 1 | 6.9777 | 6.4781 | Intermittent | 2.13
Air-Water | 70.5 | 8.33 | 1 | 6.9777 | 9.7172 | Annular | 2.24
Air-Water | 70.5 | 8.33 | 1 | 6.9777 | 12.9562 | Annular | 3
Air-Water | 70.5 | 8.33 | 1 | 6.9777 | 16.1953 | Annular | 3.15
Air-Water | 70.5 | 8.33 | 1 | 6.9777 | 19.4343 | Annular | 3.595
Air-Water | 70.5 | 8.33 | 1 | 6.9777 | 22.6734 | Annular | 3.365
Air-Water | 70.5 | 8.33 | 1 | 6.9777 | 30.5732 | Annular | 2.565
Air-Water | 70.5 | 8.33 | 1 | 6.9777 | 38.2166 | Annular | 2.72
Air-Water | 70.5 | 8.33 | 1 | 6.9777 | 45.8599 | Annular | 2.975
Air-Water | 70.5 | 8.33 | 1 | 7.8401 | 1.0797 | Intermittent | 1.335
Air-Water | 70.5 | 8.33 | 1 | 7.8401 | 3.2391 | Intermittent | 1.865
Air-Water | 70.5 | 8.33 | 1 | 7.8401 | 6.4781 | Annular | 2.385
Air-Water | 70.5 | 8.33 | 1 | 7.8401 | 9.7172 | Annular | 2.59
Air-Water | 70.5 | 8.33 | 1 | 7.8401 | 12.9562 | Annular | 3.23
Air-Water | 70.5 | 8.33 | 1 | 7.8401 | 16.1953 | Annular | 3.745
Air-Water | 70.5 | 8.33 | 1 | 7.8401 | 19.4343 | Annular | 3.75
Air-Water | 70.5 | 8.33 | 1 | 7.8401 | 22.6734 | Annular | 4.005
Air-Water | 70.5 | 8.33 | 1 | 7.8401 | 30.5732 | Annular | 3.21
Air-Water | 70.5 | 8.33 | 1 | 7.8401 | 38.2166 | Annular | 3.485
Air-Water | 70.5 | 8.33 | 1 | 7.8401 | 45.8599 | Annular | 3.71
Air-Water | 70.5 | 8.33 | 1 | 8.7024 | 1.0797 | Dispersed Bubble | 1.485
Air-Water | 70.5 | 8.33 | 1 | 8.7024 | 3.2391 | Intermittent | 1.87
Air-Water | 70.5 | 8.33 | 1 | 8.7024 | 6.4781 | Annular | 2.485
Air-Water | 70.5 | 8.33 | 1 | 8.7024 | 9.7172 | Annular | 3.075
Air-Water | 70.5 | 8.33 | 1 | 8.7024 | 12.9562 | Annular | 3.37
Air-Water | 70.5 | 8.33 | 1 | 8.7024 | 30.5732 | Annular | 3.445
Air-0.5%Surfactant | 32.4 | 8.33 | 1 | 0.16195 | 1.0797 | Stratified | -0.09
Air-0.5%Surfactant | 32.4 | 8.33 | 1 | 0.16195 | 3.2391 | Stratified | -0.085
Air-0.5%Surfactant | 32.4 | 8.33 | 1 | 0.16195 | 6.4781 | Stratified | -0.09
Air-0.5%Surfactant | 32.4 | 8.33 | 1 | 0.16195 | 9.7172 | Stratified | -0.075
Air-0.5%Surfactant | 32.4 | 8.33 | 1 | 0.16195 | 12.9562 | Stratified | -0.075
Air-0.5%Surfactant | 32.4 | 8.33 | 1 | 0.16195 | 16.1953 | Stratified | -0.065
Air-0.5%Surfactant | 32.4 | 8.33 | 1 | 0.16195 | 19.4343 | Stratified | -0.055
Air-0.5%Surfactant | 32.4 | 8.33 | 1 | 0.16195 | 22.6734 | Stratified | -0.04
Air-0.5%Surfactant | 32.4 | 8.33 | 1 | 0.16195 | 30.5732 | Stratified | -0.04
Air-0.5%Surfactant | 32.4 | 8.33 | 1 | 0.16195 | 38.2166 | Stratified | -0.045
Air-0.5%Surfactant | 32.4 | 8.33 | 1 | 0.16195 | 45.8599 | Stratified | -0.065
Air-0.5%Surfactant | 32.4 | 8.33 | 1 | 0.16195 | 53.5032 | Stratified | -0.065
Air-0.5%Surfactant | 32.4 | 8.33 | 1 | 0.16195 | 61.1465 | Stratified | -0.055
Air-0.5%Surfactant | 32.4 | 8.33 | 1 | 0.32391 | 1.0797 | Stratified | -0.045
Air-0.5%Surfactant | 32.4 | 8.33 | 1 | 0.32391 | 3.2391 | Stratified | -0.035
Air-0.5%Surfactant | 32.4 | 8.33 | 1 | 0.32391 | 6.4781 | Stratified | 0.235
Air-0.5%Surfactant | 32.4 | 8.33 | 1 | 0.32391 | 9.7172 | Stratified | 0.205
Air-0.5%Surfactant | 32.4 | 8.33 | 1 | 0.32391 | 12.9562 | Stratified | 0.17
Air-0.5%Surfactant | 32.4 | 8.33 | 1 | 0.32391 | 16.1953 | Stratified | -0.02
Air-0.5%Surfactant | 32.4 | 8.33 | 1 | 0.32391 | 19.4343 | Stratified | -0.02
Air-0.5%Surfactant | 32.4 | 8.33 | 1 | 0.32391 | 22.6734 | Stratified | 0
Air-0.5%Surfactant | 32.4 | 8.33 | 1 | 0.32391 | 30.5732 | Stratified | 0.365
Air-0.5%Surfactant | 32.4 | 8.33 | 1 | 0.32391 | 38.2166 | Stratified | 0.16
Air-0.5%Surfactant | 32.4 | 8.33 | 1 | 0.32391 | 45.8599 | Stratified | 0.115
Air-0.5%Surfactant | 32.4 | 8.33 | 1 | 0.32391 | 53.5032 | Stratified | 0.065
Air-0.5%Surfactant | 32.4 | 8.33 | 1 | 0.32391 | 61.1465 | Stratified | 0.04
Air-0.5%Surfactant | 32.4 | 8.33 | 1 | 0.48586 | 1.0797 | Intermittent | -0.05
Air-0.5%Surfactant | 32.4 | 8.33 | 1 | 0.48586 | 3.2391 | Intermittent | 0.115
Air-0.5%Surfactant | 32.4 | 8.33 | 1 | 0.48586 | 6.4781 | Intermittent | 0.36
Air-0.5%Surfactant | 32.4 | 8.33 | 1 | 0.48586 | 9.7172 | Intermittent | 0.405
Air-0.5%Surfactant | 32.4 | 8.33 | 1 | 0.48586 | 12.9562 | Intermittent | 0.24
Air-0.5%Surfactant | 32.4 | 8.33 | 1 | 0.48586 | 16.1953 | Intermittent | 0.15
Air-0.5%Surfactant | 32.4 | 8.33 | 1 | 0.48586 | 19.4343 | Intermittent | 0.06
Air-0.5%Surfactant | 32.4 | 8.33 | 1 | 0.48586 | 22.6734 | Intermittent | 0.045
Air-0.5%Surfactant | 32.4 | 8.33 | 1 | 0.48586 | 30.5732 | Stratified | 0.31
Air-0.5%Surfactant | 32.4 | 8.33 | 1 | 0.48586 | 38.2166 | Stratified | 0.335
Air-0.5%Surfactant | 32.4 | 8.33 | 1 | 0.48586 | 45.8599 | Stratified | 0.115
Air-0.5%Surfactant | 32.4 | 8.33 | 1 | 0.48586 | 53.5032 | Stratified | 0.075
Air-0.5%Surfactant | 32.4 | 8.33 | 1 | 0.48586 | 61.1465 | Stratified | 0.03
Air-0.5%Surfactant | 32.4 | 8.33 | 1 | 0.64781 | 1.0797 | Intermittent | -0.035
Air-0.5%Surfactant | 32.4 | 8.33 | 1 | 0.64781 | 3.2391 | Intermittent | 0.035
Air-0.5%Surfactant | 32.4 | 8.33 | 1 | 0.64781 | 6.4781 | Intermittent | 0.245
Air-0.5%Surfactant | 32.4 | 8.33 | 1 | 0.64781 | 9.7172 | Intermittent | 0.275
Air-0.5%Surfactant | 32.4 | 8.33 | 1 | 0.64781 | 12.9562 | Intermittent | 0.295
Air-0.5%Surfactant | 32.4 | 8.33 | 1 | 0.64781 | 16.1953 | Intermittent | 0.335
Air-0.5%Surfactant | 32.4 | 8.33 | 1 | 0.64781 | 19.4343 | Intermittent | 0.185
Air-0.5%Surfactant | 32.4 | 8.33 | 1 | 0.64781 | 22.6734 | Intermittent | 0.155
Air-0.5%Surfactant | 32.4 | 8.33 | 1 | 0.64781 | 30.5732 | Stratified | 0.39
Air-0.5%Surfactant | 32.4 | 8.33 | 1 | 0.64781 | 38.2166 | Stratified | 0.235
Air-0.5%Surfactant | 32.4 | 8.33 | 1 | 0.64781 | 45.8599 | Stratified | 0.41
Air-0.5%Surfactant | 32.4 | 8.33 | 1 | 0.64781 | 53.5032 | Stratified | 0.14
Air-0.5%Surfactant | 32.4 | 8.33 | 1 | 0.64781 | 61.1465 | Stratified | 0.135
Air-0.5%Surfactant | 32.4 | 8.33 | 1 | 0.80976 | 1.0797 | Intermittent | -0.02
Air-0.5%Surfactant | 32.4 | 8.33 | 1 | 0.80976 | 3.2391 | Intermittent | 0.075
Air-0.5%Surfactant | 32.4 | 8.33 | 1 | 0.80976 | 6.4781 | Intermittent | 0.25
Air-0.5%Surfactant | 32.4 | 8.33 | 1 | 0.80976 | 9.7172 | Intermittent | 0.375
Air-0.5%Surfactant | 32.4 | 8.33 | 1 | 0.80976 | 12.9562 | Intermittent | 0.335
Air-0.5%Surfactant | 32.4 | 8.33 | 1 | 0.80976 | 16.1953 | Intermittent | 0.225
Air-0.5%Surfactant | 32.4 | 8.33 | 1 | 0.80976 | 19.4343 | Intermittent | 0.175
Air-0.5%Surfactant | 32.4 | 8.33 | 1 | 0.80976 | 22.6734 | Intermittent | 0.12
Air-0.5%Surfactant | 32.4 | 8.33 | 1 | 0.80976 | 30.5732 | Intermittent | 0.38
Air-0.5%Surfactant | 32.4 | 8.33 | 1 | 0.80976 | 38.2166 | Intermittent | 0.345
Air-0.5%Surfactant | 32.4 | 8.33 | 1 | 0.80976 | 45.8599 | Intermittent | 0.375
Air-0.5%Surfactant | 32.4 | 8.33 | 1 | 0.80976 | 53.5032 | Intermittent | 0.3
Air-0.5%Surfactant | 32.4 | 8.33 | 1 | 0.80976 | 61.1465 | Intermittent | 0.1
Air-0.5%Surfactant | 32.4 | 8.33 | 1 | 0.97172 | 1.0797 | Intermittent | 0.025
Air-0.5%Surfactant | 32.4 | 8.33 | 1 | 0.97172 | 3.2391 | Intermittent | 0.095
Air-0.5%Surfactant | 32.4 | 8.33 | 1 | 0.97172 | 6.4781 | Intermittent | 0.225
Air-0.5%Surfactant | 32.4 | 8.33 | 1 | 0.97172 | 9.7172 | Intermittent | 0.3
Air-0.5%Surfactant | 32.4 | 8.33 | 1 | 0.97172 | 12.9562 | Intermittent | 0.515
Air-0.5%Surfactant | 32.4 | 8.33 | 1 | 0.97172 | 16.1953 | Intermittent | 0.3
Air-0.5%Surfactant | 32.4 | 8.33 | 1 | 0.97172 | 19.4343 | Intermittent | 0.605
Air-0.5%Surfactant | 32.4 | 8.33 | 1 | 0.97172 | 22.6734 | Intermittent | 0.47
Air-0.5%Surfactant | 32.4 | 8.33 | 1 | 0.97172 | 30.5732 | Intermittent | 0.415
Air-0.5%Surfactant | 32.4 | 8.33 | 1 | 0.97172 | 38.2166 | Intermittent | 0.65
Air-0.5%Surfactant | 32.4 | 8.33 | 1 | 0.97172 | 45.8599 | Intermittent | 0.45
Air-0.5%Surfactant | 32.4 | 8.33 | 1 | 0.97172 | 53.5032 | Intermittent | 0.495
Air-0.5%Surfactant | 32.4 | 8.33 | 1 | 0.97172 | 61.1465 | Intermittent | 0.61
Air-0.5%Surfactant | 32.4 | 8.33 | 1 | 1.1337 | 1.0797 | Intermittent | 0.03
Air-0.5%Surfactant | 32.4 | 8.33 | 1 | 1.1337 | 3.2391 | Intermittent | 0.13
Air-0.5%Surfactant | 32.4 | 8.33 | 1 | 1.1337 | 6.4781 | Intermittent | 0.18
Air-0.5%Surfactant | 32.4 | 8.33 | 1 | 1.1337 | 9.7172 | Intermittent | 0.265
Air-0.5%Surfactant | 32.4 | 8.33 | 1 | 1.1337 | 12.9562 | Intermittent | 0.505
Air-0.5%Surfactant | 32.4 | 8.33 | 1 | 1.1337 | 16.1953 | Intermittent | 0.5
Air-0.5%Surfactant | 32.4 | 8.33 | 1 | 1.1337 | 19.4343 | Intermittent | 0.34
Air-0.5%Surfactant | 32.4 | 8.33 | 1 | 1.1337 | 22.6734 | Intermittent | 0.41
Air-0.5%Surfactant | 32.4 | 8.33 | 1 | 1.1337 | 30.5732 | Intermittent | 0.465
Air-0.5%Surfactant | 32.4 | 8.33 | 1 | 1.1337 | 38.2166 | Intermittent | 0.535
Air-0.5%Surfactant | 32.4 | 8.33 | 1 | 1.1337 | 45.8599 | Intermittent | 0.61
Air-0.5%Surfactant | 32.4 | 8.33 | 1 | 1.1337 | 53.5032 | Intermittent | 0.66
Air-0.5%Surfactant | 32.4 | 8.33 | 1 | 1.1337 | 61.1465 | Intermittent | 0.625
Air-0.5%Surfactant | 32.4 | 8.33 | 1 | 1.2956 | 1.0797 | Intermittent | 0.02
Air-0.5%Surfactant | 32.4 | 8.33 | 1 | 1.2956 | 3.2391 | Intermittent | 0.22
Air-0.5%Surfactant | 32.4 | 8.33 | 1 | 1.2956 | 6.4781 | Intermittent | 0.25
Air-0.5%Surfactant | 32.4 | 8.33 | 1 | 1.2956 | 9.7172 | Intermittent | 0.34
Air-0.5%Surfactant | 32.4 | 8.33 | 1 | 1.2956 | 12.9562 | Intermittent | 0.455
Air-0.5%Surfactant | 32.4 | 8.33 | 1 | 1.2956 | 16.1953 | Intermittent | 0.655
Air-0.5%Surfactant | 32.4 | 8.33 | 1 | 1.2956 | 19.4343 | Intermittent | 0.645
Air-0.5%Surfactant | 32.4 | 8.33 | 1 | 1.2956 | 22.6734 | Intermittent | 0.73
Air-0.5%Surfactant | 32.4 | 8.33 | 1 | 1.2956 | 30.5732 | Intermittent | 0.345
Air-0.5%Surfactant | 32.4 | 8.33 | 1 | 1.2956 | 38.2166 | Intermittent | 0.62
Air-0.5%Surfactant | 32.4 | 8.33 | 1 | 1.2956 | 45.8599 | Intermittent | 0.8
Air-0.5%Surfactant | 32.4 | 8.33 | 1 | 1.2956 | 53.5032 | Annular | 0.925
Air-0.5%Surfactant | 32.4 | 8.33 | 1 | 1.2956 | 61.1465 | Annular | 0.725
Air-0.5%Surfactant | 32.4 | 8.33 | 1 | 1.4576 | 1.0797 | Intermittent | 0.065
Air-0.5%Surfactant | 32.4 | 8.33 | 1 | 1.4576 | 3.2391 | Intermittent | 0.145
Air-0.5%Surfactant | 32.4 | 8.33 | 1 | 1.4576 | 6.4781 | Intermittent | 0.195
Air-0.5%Surfactant | 32.4 | 8.33 | 1 | 1.4576 | 9.7172 | Intermittent | 0.465
Air-0.5%Surfactant | 32.4 | 8.33 | 1 | 1.4576 | 12.9562 | Intermittent | 0.495
Air-0.5%Surfactant | 32.4 | 8.33 | 1 | 1.4576 | 16.1953 | Intermittent | 0.63
Air-0.5%Surfactant | 32.4 | 8.33 | 1 | 1.4576 | 19.4343 | Intermittent | 0.88
Air-0.5%Surfactant | 32.4 | 8.33 | 1 | 1.4576 | 22.6734 | Intermittent | 0.845
Air-0.5%Surfactant | 32.4 | 8.33 | 1 | 1.4576 | 30.5732 | Intermittent | 0.41
Air-0.5%Surfactant | 32.4 | 8.33 | 1 | 1.4576 | 38.2166 | Intermittent | 0.695
Air-0.5%Surfactant | 32.4 | 8.33 | 1 | 1.4576 | 45.8599 | Annular | 0.585
Air-0.5%Surfactant | 32.4 | 8.33 | 1 | 1.4576 | 53.5032 | Annular | 0.715
Air-0.5%Surfactant | 32.4 | 8.33 | 1 | 1.4576 | 61.1465 | Annular | 0.59
Air-0.5%Surfactant | 32.4 | 8.33 | 1 | 1.6195 | 1.0797 | Intermittent | 0.07
Air-0.5%Surfactant | 32.4 | 8.33 | 1 | 1.6195 | 3.2391 | Intermittent | 0.165
Air-0.5%Surfactant | 32.4 | 8.33 | 1 | 1.6195 | 6.4781 | Intermittent | 0.125
Air-0.5%Surfactant | 32.4 | 8.33 | 1 | 1.6195 | 9.7172 | Intermittent | 0.345
Air-0.5%Surfactant | 32.4 | 8.33 | 1 | 1.6195 | 12.9562 | Annular | 0.5
Air-0.5%Surfactant | 32.4 | 8.33 | 1 | 1.6195 | 16.1953 | Annular | 0.655
Air-0.5%Surfactant | 32.4 | 8.33 | 1 | 1.6195 | 19.4343 | Annular | 0.85
Air-0.5%Surfactant | 32.4 | 8.33 | 1 | 1.6195 | 22.6734 | Annular | 0.86
Air-0.5%Surfactant | 32.4 | 8.33 | 1 | 1.6195 | 30.5732 | Intermittent | 0.46
Air-0.5%Surfactant | 32.4 | 8.33 | 1 | 1.6195 | 38.2166 | Intermittent | 0.61
Air-0.5%Surfactant | 32.4 | 8.33 | 1 | 1.6195 | 45.8599 | Annular | 0.63
Air-0.5%Surfactant | 32.4 | 8.33 | 1 | 1.6195 | 53.5032 | Annular | 0.78
Air-0.5%Surfactant | 32.4 | 8.33 | 1 | 1.6195 | 61.1465 | Annular | 0.855
Air-0.5%Surfactant | 32.4 | 8.33 | 1 | 1.8037 | 1.0797 | Intermittent | 0.06
Air-0.5%Surfactant | 32.4 | 8.33 | 1 | 1.8037 | 3.2391 | Intermittent | 0.155
Air-0.5%Surfactant | 32.4 | 8.33 | 1 | 1.8037 | 6.4781 | Intermittent | 0.16
Air-0.5%Surfactant | 32.4 | 8.33 | 1 | 1.8037 | 9.7172 | Intermittent | 0.32
Air-0.5%Surfactant | 32.4 | 8.33 | 1 | 1.8037 | 12.9562 | Intermittent | 0.645
Air-0.5%Surfactant | 32.4 | 8.33 | 1 | 1.8037 | 16.1953 | Annular | 0.525
Air-0.5%Surfactant | 32.4 | 8.33 | 1 | 1.8037 | 19.4343 | Annular | 0.56
Air-0.5%Surfactant | 32.4 | 8.33 | 1 | 1.8037 | 22.6734 | Annular | 0.76
Air-0.5%Surfactant | 32.4 | 8.33 | 1 | 1.8037 | 30.5732 | Intermittent | 0.48
Air-0.5%Surfactant | 32.4 | 8.33 | 1 | 1.8037 | 38.2166 | Intermittent | 0.42
Air-0.5%Surfactant | 32.4 | 8.33 | 1 | 1.8037 | 45.8599 | Annular | 0.785
Air-0.5%Surfactant | 32.4 | 8.33 | 1 | 1.8037 | 53.5032 | Annular | 0.61
Air-0.5%Surfactant | 32.4 | 8.33 | 1 | 1.8037 | 61.1465 | Annular | 0.79
Air-0.5%Surfactant | 32.4 | 8.33 | 1 | 2.666 | 1.0797 | Intermittent | 0.23
Air-0.5%Surfactant | 32.4 | 8.33 | 1 | 2.666 | 3.2391 | Intermittent | 0.325
Air-0.5%Surfactant | 32.4 | 8.33 | 1 | 2.666 | 6.4781 | Intermittent | 0.25
Air-0.5%Surfactant | 32.4 | 8.33 | 1 | 2.666 | 9.7172 | Intermittent | 0.495
Air-0.5%Surfactant | 32.4 | 8.33 | 1 | 2.666 | 12.9562 | Annular | 0.87
Air-0.5%Surfactant | 32.4 | 8.33 | 1 | 2.666 | 16.1953 | Annular | 0.925
Air-0.5%Surfactant | 32.4 | 8.33 | 1 | 2.666 | 19.4343 | Annular | 1.095
Air-0.5%Surfactant | 32.4 | 8.33 | 1 | 2.666 | 22.6734 | Annular | 0.855
Air-0.5%Surfactant | 32.4 | 8.33 | 1 | 2.666 | 30.5732 | Intermittent | 1.02
Air-0.5%Surfactant | 32.4 | 8.33 | 1 | 2.666 | 38.2166 | Intermittent | 0.785
Air-0.5%Surfactant | 32.4 | 8.33 | 1 | 2.666 | 45.8599 | Annular | 0.995
Air-0.5%Surfactant | 32.4 | 8.33 | 1 | 2.666 | 53.5032 | Annular | 0.895
Air-0.5%Surfactant | 32.4 | 8.33 | 1 | 2.666 | 61.1465 | Annular | 0.805
Air-0.5%Surfactant | 32.4 | 8.33 | 1 | 3.5284 | 1.0797 | Intermittent | 0.335
Air-0.5%Surfactant | 32.4 | 8.33 | 1 | 3.5284 | 3.2391 | Intermittent | 0.49
Air-0.5%Surfactant | 32.4 | 8.33 | 1 | 3.5284 | 6.4781 | Intermittent | 0.61
Air-0.5%Surfactant | 32.4 | 8.33 | 1 | 3.5284 | 9.7172 | Intermittent | 0.73
Air-0.5%Surfactant | 32.4 | 8.33 | 1 | 3.5284 | 12.9562 | Annular | 1.005
Air-0.5%Surfactant | 32.4 | 8.33 | 1 | 3.5284 | 16.1953 | Annular | 1.205
Air-0.5%Surfactant | 32.4 | 8.33 | 1 | 3.5284 | 19.4343 | Annular | 1.45
Air-0.5%Surfactant | 32.4 | 8.33 | 1 | 3.5284 | 22.6734 | Annular | 1.085
Air-0.5%Surfactant | 32.4 | 8.33 | 1 | 3.5284 | 30.5732 | Annular | 0.855
Air-0.5%Surfactant | 32.4 | 8.33 | 1 | 3.5284 | 38.2166 | Annular | 1.08
Air-0.5%Surfactant | 32.4 | 8.33 | 1 | 3.5284 | 45.8599 | Annular | 1.04
Air-0.5%Surfactant | 32.4 | 8.33 | 1 | 3.5284 | 53.5032 | Annular | 1.14
Air-0.5%Surfactant | 32.4 | 8.33 | 1 | 3.5284 | 61.1465 | Annular | 1.365
Air-0.5%Surfactant | 32.4 | 8.33 | 1 | 4.3907 | 1.0797 | Intermittent | 0.52
Air-0.5%Surfactant | 32.4 | 8.33 | 1 | 4.3907 | 3.2391 | Intermittent | 0.745
Air-0.5%Surfactant | 32.4 | 8.33 | 1 | 4.3907 | 6.4781 | Intermittent | 0.945
Air-0.5%Surfactant | 32.4 | 8.33 | 1 | 4.3907 | 9.7172 | Annular | 1.25
Air-0.5%Surfactant | 32.4 | 8.33 | 1 | 4.3907 | 12.9562 | Annular | 1.12
Air-0.5%Surfactant | 32.4 | 8.33 | 1 | 4.3907 | 16.1953 | Annular | 2.08
Air-0.5%Surfactant | 32.4 | 8.33 | 1 | 4.3907 | 19.4343 | Annular | 1.675
Air-0.5%Surfactant | 32.4 | 8.33 | 1 | 4.3907 | 22.6734 | Annular | 1.885
Air-0.5%Surfactant | 32.4 | 8.33 | 1 | 4.3907 | 30.5732 | Annular | 1.25
Air-0.5%Surfactant | 32.4 | 8.33 | 1 | 4.3907 | 38.2166 | Annular | 1.71
Air-0.5%Surfactant | 32.4 | 8.33 | 1 | 4.3907 | 45.8599 | Annular | 1.99
Air-0.5%Surfactant | 32.4 | 8.33 | 1 | 4.3907 | 53.5032 | Annular | 1.545
Air-0.5%Surfactant | 32.4 | 8.33 | 1 | 4.3907 | 61.1465 | Annular | 2.065
Air-0.5%Surfactant | 32.4 | 8.33 | 1 | 5.253 | 1.0797 | Intermittent | 0.67
Air-0.5%Surfactant | 32.4 | 8.33 | 1 | 5.253 | 3.2391 | Intermittent | 0.99
Air-0.5%Surfactant | 32.4 | 8.33 | 1 | 5.253 | 6.4781 | Annular | 1.27
Air-0.5%Surfactant | 32.4 | 8.33 | 1 | 5.253 | 9.7172 | Annular | 1.64
Air-0.5%Surfactant | 32.4 | 8.33 | 1 | 5.253 | 12.9562 | Annular | 1.78
Air-0.5%Surfactant | 32.4 | 8.33 | 1 | 5.253 | 16.1953 | Annular | 2.19
Air-0.5%Surfactant | 32.4 | 8.33 | 1 | 5.253 | 19.4343 | Annular | 2.275
Air-0.5%Surfactant | 32.4 | 8.33 | 1 | 5.253 | 22.6734 | Annular | 2.56
Air-0.5%Surfactant | 32.4 | 8.33 | 1 | 5.253 | 30.5732 | Annular | 1.65
Air-0.5%Surfactant | 32.4 | 8.33 | 1 | 5.253 | 38.2166 | Annular | 2.04
Air-0.5%Surfactant | 32.4 | 8.33 | 1 | 5.253 | 45.8599 | Annular | 2.1
Air-0.5%Surfactant | 32.4 | 8.33 | 1 | 5.253 | 53.5032 | Annular | 2.075
Air-0.5%Surfactant | 32.4 | 8.33 | 1 | 6.1154 | 1.0797 | Intermittent | 0.88
Air-0.5%Surfactant | 32.4 | 8.33 | 1 | 6.1154 | 3.2391 | Intermittent | 1.155
Air-0.5%Surfactant | 32.4 | 8.33 | 1 | 6.1154 | 6.4781 | Annular | 1.61
Air-0.5%Surfactant | 32.4 | 8.33 | 1 | 6.1154 | 9.7172 | Annular | 1.9
Air-0.5%Surfactant | 32.4 | 8.33 | 1 | 6.1154 | 12.9562 | Annular | 2.245
Air-0.5%Surfactant | 32.4 | 8.33 | 1 | 6.1154 | 16.1953 | Annular | 2.775
Air-0.5%Surfactant | 32.4 | 8.33 | 1 | 6.1154 | 19.4343 | Annular | 2.845
Air-0.5%Surfactant | 32.4 | 8.33 | 1 | 6.1154 | 22.6734 | Annular | 2.485
Air-0.5%Surfactant | 32.4 | 8.33 | 1 | 6.1154 | 30.5732 | Annular | 1.675
Air-0.5%Surfactant | 32.4 | 8.33 | 1 | 6.1154 | 38.2166 | Annular | 1.965
Air-0.5%Surfactant | 32.4 | 8.33 | 1 | 6.1154 | 45.8599 | Annular | 2.225
Air-0.5%Surfactant | 32.4 | 8.33 | 1 | 6.1154 | 53.5032 | Annular | 2.425
Air-0.5%Surfactant | 32.4 | 8.33 | 1 | 6.9777 | 1.0797 | Intermittent | 1.065
Air-0.5%Surfactant | 32.4 | 8.33 | 1 | 6.9777 | 3.2391 | Annular | 1.455
Air-0.5%Surfactant | 32.4 | 8.33 | 1 | 6.9777 | 6.4781 | Annular | 1.975
Air-0.5%Surfactant | 32.4 | 8.33 | 1 | 6.9777 | 9.7172 | Annular | 2.52
Air-0.5%Surfactant | 32.4 | 8.33 | 1 | 6.9777 | 12.9562 | Annular | 2.865
Air-0.5%Surfactant | 32.4 | 8.33 | 1 | 6.9777 | 16.1953 | Annular | 3.125
Air-0.5%Surfactant | 32.4 | 8.33 | 1 | 6.9777 | 19.4343 | Annular | 3.16
Air-0.5%Surfactant | 32.4 | 8.33 | 1 | 6.9777 | 22.6734 | Annular | 2.995
Air-0.5%Surfactant | 32.4 | 8.33 | 1 | 6.9777 | 30.5732 | Annular | 2.8
Air-0.5%Surfactant | 32.4 | 8.33 | 1 | 6.9777 | 38.2166 | Annular | 2.905
Air-0.5%Surfactant | 32.4 | 8.33 | 1 | 6.9777 | 45.8599 | Annular | 3.155
Air-0.5%Surfactant | 32.4 | 8.33 | 1 | 7.8401 | 1.0797 | Intermittent | 1.315
Air-0.5%Surfactant | 32.4 | 8.33 | 1 | 7.8401 | 3.2391 | Annular | 1.855
Air-0.5%Surfactant | 32.4 | 8.33 | 1 | 7.8401 | 6.4781 | Annular | 2.56
Air-0.5%Surfactant | 32.4 | 8.33 | 1 | 7.8401 | 9.7172 | Annular | 3.08
Air-0.5%Surfactant | 32.4 | 8.33 | 1 | 7.8401 | 12.9562 | Annular | 3.765
Air-0.5%Surfactant | 32.4 | 8.33 | 1 | 7.8401 | 16.1953 | Annular | 3.695
Air-0.5%Surfactant | 32.4 | 8.33 | 1 | 7.8401 | 19.4343 | Annular | 3.88
Air-0.5%Surfactant | 32.4 | 8.33 | 1 | 7.8401 | 22.6734 | Annular | 3.89
Air-0.5%Surfactant | 32.4 | 8.33 | 1 | 7.8401 | 30.5732 | Annular | 3.33
Air-0.5%Surfactant | 32.4 | 8.33 | 1 | 7.8401 | 38.2166 | Annular | 3.775
Air-0.5%Surfactant | 32.4 | 8.33 | 1 | 7.8401 | 45.8599 | Annular | 3.955
Air-0.5%Surfactant | 32.4 | 8.33 | 1 | 8.7024 | 1.0797 | Dispersed Bubble | 1.49
Air-0.5%Surfactant | 32.4 | 8.33 | 1 | 8.7024 | 3.2391 | Annular | 2
Air-0.5%Surfactant | 32.4 | 8.33 | 1 | 8.7024 | 6.4781 | Annular | 2.65
Air-0.5%Surfactant | 32.4 | 8.33 | 1 | 8.7024 | 9.7172 | Annular | 3.15
Air-0.5%Surfactant | 32.4 | 8.33 | 1 | 8.7024 | 12.9562 | Annular | 4.045
Air-0.5%Surfactant | 32.4 | 8.33 | 1 | 8.7024 | 30.5732 | Annular | 3.37
Air-30%Glycerin | 55.425 | 9.0427 | 3.1004 | 0.16195 | 1.0797 |  | -0.085
Air-30%Glycerin | 55.425 | 9.0427 | 3.1004 | 0.16195 | 3.2391 |  | -0.09
Air-30%Glycerin | 55.425 | 9.0427 | 3.1004 | 0.16195 | 6.4781 |  | -0.09
Air-30%Glycerin | 55.425 | 9.0427 | 3.1004 | 0.16195 | 9.7172 |  | -0.08
Air-30%Glycerin | 55.425 | 9.0427 | 3.1004 | 0.16195 | 12.9562 |  | -0.075
Air-30%Glycerin | 55.425 | 9.0427 | 3.1004 | 0.16195 | 16.1953 |  | -0.065
Air-30%Glycerin | 55.425 | 9.0427 | 3.1004 | 0.16195 | 19.4343 |  | -0.07
Air-30%Glycerin | 55.425 | 9.0427 | 3.1004 | 0.16195 | 22.6734 |  | -0.06
Air-30%Glycerin | 55.425 | 9.0427 | 3.1004 | 0.16195 | 30.5732 |  | -0.095
Air-30%Glycerin | 55.425 | 9.0427 | 3.1004 | 0.16195 | 38.2166 |  | -0.085
Air-30%Glycerin | 55.425 | 9.0427 | 3.1004 | 0.16195 | 45.8599 |  | -0.075
Air-30%Glycerin | 55.425 | 9.0427 | 3.1004 | 0.16195 | 53.5032 |  | -0.075
Air-30%Glycerin | 55.425 | 9.0427 | 3.1004 | 0.16195 | 61.1465 |  | -0.07
Air-30%Glycerin | 55.425 | 9.0427 | 3.1004 | 0.32391 | 1.0797 |  | -0.1
Air-30%Glycerin | 55.425 | 9.0427 | 3.1004 | 0.32391 | 3.2391 |  | -0.1
Air-30%Glycerin | 55.425 | 9.0427 | 3.1004 | 0.32391 | 6.4781 |  | -0.08
Air-30%Glycerin | 55.425 | 9.0427 | 3.1004 | 0.32391 | 9.7172 |  | -0.085
Air-30%Glycerin | 55.425 | 9.0427 | 3.1004 | 0.32391 | 12.9562 |  | -0.08
Air-30%Glycerin | 55.425 | 9.0427 | 3.1004 | 0.32391 | 16.1953 |  | -0.085
Air-30%Glycerin | 55.425 | 9.0427 | 3.1004 | 0.32391 | 19.4343 |  | -0.085
Air-30%Glycerin | 55.425 | 9.0427 | 3.1004 | 0.32391 | 22.6734 |  | -0.085
Air-30%Glycerin | 55.425 | 9.0427 | 3.1004 | 0.32391 | 30.5732 |  | -0.1
Air-30%Glycerin | 55.425 | 9.0427 | 3.1004 | 0.32391 | 38.2166 |  | -0.1
Air-30%Glycerin | 55.425 | 9.0427 | 3.1004 | 0.32391 | 45.8599 |  | -0.075
Air-30%Glycerin | 55.425 | 9.0427 | 3.1004 | 0.32391 | 53.5032 |  | -0.065
Air-30%Glycerin | 55.425 | 9.0427 | 3.1004 | 0.32391 | 61.1465 |  | -0.055
Air-30%Glycerin | 55.425 | 9.0427 | 3.1004 | 0.48586 | 1.0797 |  | -0.055
Air-30%Glycerin | 55.425 | 9.0427 | 3.1004 | 0.48586 | 3.2391 |  | 0.01
Air-30%Glycerin | 55.425 | 9.0427 | 3.1004 | 0.48586 | 6.4781 |  | 0.185
Air-30%Glycerin | 55.425 | 9.0427 | 3.1004 | 0.48586 | 9.7172 |  | 0.18
Air-30%Glycerin | 55.425 | 9.0427 | 3.1004 | 0.48586 | 12.9562 |  | -0.04
Air-30%Glycerin | 55.425 | 9.0427 | 3.1004 | 0.48586 | 16.1953 |  | 0
Air-30%Glycerin | 55.425 | 9.0427 | 3.1004 | 0.48586 | 19.4343 |  | -0.03
Air-30%Glycerin | 55.425 | 9.0427 | 3.1004 | 0.48586 | 22.6734 |  | -0.035
Air-30%Glycerin | 55.425 | 9.0427 | 3.1004 | 0.48586 | 30.5732 |  | 0.26
Air-30%Glycerin | 55.425 | 9.0427 | 3.1004 | 0.48586 | 38.2166 |  | -0.035
Air-30%Glycerin | 55.425 | 9.0427 | 3.1004 | 0.48586 | 45.8599 |  | 0.13
Air-30%Glycerin | 55.425 | 9.0427 | 3.1004 | 0.48586 | 53.5032 |  | -0.035
Air-30%Glycerin | 55.425 | 9.0427 | 3.1004 | 0.48586 | 61.1465 |  | -0.02
Air-30%Glycerin | 55.425 | 9.0427 | 3.1004 | 0.64781 | 1.0797 |  | -0.09
Air-30%Glycerin | 55.425 | 9.0427 | 3.1004 | 0.64781 | 3.2391 |  | 0.025
Air-30%Glycerin | 55.425 | 9.0427 | 3.1004 | 0.64781 | 6.4781 |  | 0.155
Air-30%Glycerin | 55.425 | 9.0427 | 3.1004 | 0.64781 | 9.7172 |  | 0.17
Air-30%Glycerin | 55.425 | 9.0427 | 3.1004 | 0.64781 | 12.9562 |  | 0.41
Air-30%Glycerin | 55.425 | 9.0427 | 3.1004 | 0.64781 | 16.1953 |  | 0.08
Air-30%Glycerin | 55.425 | 9.0427 | 3.1004 | 0.64781 | 19.4343 |  | 0.035
Air-30%Glycerin | 55.425 | 9.0427 | 3.1004 | 0.64781 | 22.6734 |  | -0.035
Air-30%Glycerin | 55.425 | 9.0427 | 3.1004 | 0.64781 | 30.5732 |  | 0.065
Air-30%Glycerin | 55.425 | 9.0427 | 3.1004 | 0.64781 | 38.2166 |  | 0.1
Air-30%Glycerin | 55.425 | 9.0427 | 3.1004 | 0.64781 | 45.8599 |  | 0.075
Air-30%Glycerin | 55.425 | 9.0427 | 3.1004 | 0.64781 | 53.5032 |  | 0.045
Air-30%Glycerin | 55.425 | 9.0427 | 3.1004 | 0.64781 | 61.1465 |  | 0.09
Air-30%Glycerin | 55.425 | 9.0427 | 3.1004 | 0.80976 | 1.0797 |  | -0.035
Air-30%Glycerin | 55.425 | 9.0427 | 3.1004 | 0.80976 | 3.2391 |  | 0.055
Air-30%Glycerin | 55.425 | 9.0427 | 3.1004 | 0.80976 | 6.4781 |  | 0.31
Air-30%Glycerin | 55.425 | 9.0427 | 3.1004 | 0.80976 | 9.7172 |  | 0.195
Air-30%Glycerin | 55.425 | 9.0427 | 3.1004 | 0.80976 | 12.9562 |  | 0.145
Air-30%Glycerin | 55.425 | 9.0427 | 3.1004 | 0.80976 | 16.1953 |  | 0.095
Air-30%Glycerin | 55.425 | 9.0427 | 3.1004 | 0.80976 | 19.4343 |  | 0.205
Air-30%Glycerin | 55.425 | 9.0427 | 3.1004 | 0.80976 | 22.6734 |  | 0.175
Air-30%Glycerin | 55.425 | 9.0427 | 3.1004 | 0.80976 | 30.5732 |  | 0.1
Air-30%Glycerin | 55.425 | 9.0427 | 3.1004 | 0.80976 | 38.2166 |  | 0.145
Air-30%Glycerin | 55.425 | 9.0427 | 3.1004 | 0.80976 | 45.8599 |  | 0.085
Air-30%Glycerin | 55.425 | 9.0427 | 3.1004 | 0.80976 | 53.5032 |  | 0.07
Air-30%Glycerin | 55.425 | 9.0427 | 3.1004 | 0.80976 | 61.1465 |  | 0.155
Air-30%Glycerin | 55.425 | 9.0427 | 3.1004 | 0.97172 | 1.0797 |  | -0.055
Air-30%Glycerin | 55.425 | 9.0427 | 3.1004 | 0.97172 | 3.2391 |  | -0.02
Air-30%Glycerin | 55.425 | 9.0427 | 3.1004 | 0.97172 | 6.4781 |  | 0.355
Air-30%Glycerin | 55.425 | 9.0427 | 3.1004 | 0.97172 | 9.7172 |  | 0.17
Air-30%Glycerin | 55.425 | 9.0427 | 3.1004 | 0.97172 | 12.9562 |  | 0.315
Air-30%Glycerin | 55.425 | 9.0427 | 3.1004 | 0.97172 | 16.1953 |  | 0.225
Air-30%Glycerin | 55.425 | 9.0427 | 3.1004 | 0.97172 | 19.4343 |  | 0.3
Air-30%Glycerin | 55.425 | 9.0427 | 3.1004 | 0.97172 | 22.6734 |  | 0.24
Air-30%Glycerin | 55.425 | 9.0427 | 3.1004 | 0.97172 | 30.5732 |  | 0.295
Air-30%Glycerin | 55.425 | 9.0427 | 3.1004 | 0.97172 | 38.2166 |  | 0.265
Air-30%Glycerin | 55.425 | 9.0427 | 3.1004 | 0.97172 | 45.8599 |  | 0.225
Air-30%Glycerin | 55.425 | 9.0427 | 3.1004 | 0.97172 | 53.5032 |  | 0.235
Air-30%Glycerin | 55.425 | 9.0427 | 3.1004 | 0.97172 | 61.1465 |  | 0.22
Air-30%Glycerin | 55.425 | 9.0427 | 3.1004 | 1.1337 | 1.0797 |  | -0.015
Air-30%Glycerin | 55.425 | 9.0427 | 3.1004 | 1.1337 | 3.2391 |  | 0.09
Air-30%Glycerin | 55.425 | 9.0427 | 3.1004 | 1.1337 | 6.4781 |  | 0.155
Air-30%Glycerin | 55.425 | 9.0427 | 3.1004 | 1.1337 | 9.7172 |  | 0.28
Air-30%Glycerin | 55.425 | 9.0427 | 3.1004 | 1.1337 | 12.9562 |  | 0.41
Air-30%Glycerin | 55.425 | 9.0427 | 3.1004 | 1.1337 | 16.1953 |  | 0.455
Air-30%Glycerin | 55.425 | 9.0427 | 3.1004 | 1.1337 | 19.4343 |  | 0.375
Air-30%Glycerin | 55.425 | 9.0427 | 3.1004 | 1.1337 | 22.6734 |  | 0.61
Air-30%Glycerin | 55.425 | 9.0427 | 3.1004 | 1.1337 | 30.5732 |  | 0.305
Air-30%Glycerin | 55.425 | 9.0427 | 3.1004 | 1.1337 | 38.2166 |  | 0.43
Air-30%Glycerin | 55.425 | 9.0427 | 3.1004 | 1.1337 | 45.8599 |  | 0.505
Air-30%Glycerin | 55.425 | 9.0427 | 3.1004 | 1.1337 | 53.5032 |  | 0.665
Air-30%Glycerin | 55.425 | 9.0427 | 3.1004 | 1.1337 | 61.1465 |  | 0.195
Air-30%Glycerin | 55.425 | 9.0427 | 3.1004 | 1.2956 | 1.0797 |  | 0.015
Air-30%Glycerin | 55.425 | 9.0427 | 3.1004 | 1.2956 | 3.2391 |  | 0.13
Air-30%Glycerin | 55.425 | 9.0427 | 3.1004 | 1.2956 | 6.4781 |  | 0.19
Air-30%Glycerin | 55.425 | 9.0427 | 3.1004 | 1.2956 | 9.7172 |  | 0.335
Air-30%Glycerin | 55.425 | 9.0427 | 3.1004 | 1.2956 | 12.9562 |  | 0.505
Air-30%Glycerin | 55.425 | 9.0427 | 3.1004 | 1.2956 | 16.1953 |  | 0.47
Air-30%Glycerin | 55.425 | 9.0427 | 3.1004 | 1.2956 | 19.4343 |  | 0.495
Air-30%Glycerin | 55.425 | 9.0427 | 3.1004 | 1.2956 | 22.6734 |  | 0.79
Air-30%Glycerin | 55.425 | 9.0427 | 3.1004 | 1.2956 | 30.5732 |  | 0.275
Air-30%Glycerin | 55.425 | 9.0427 | 3.1004 | 1.2956 | 38.2166 |  | 0.44
Air-30%Glycerin | 55.425 | 9.0427 | 3.1004 | 1.2956 | 45.8599 |  | 0.445
Air-30%Glycerin | 55.425 | 9.0427 | 3.1004 | 1.2956 | 53.5032 |  | 0.605
Air-30%Glycerin | 55.425 | 9.0427 | 3.1004 | 1.2956 | 61.1465 |  | 0.435
Air-30%Glycerin | 55.425 | 9.0427 | 3.1004 | 1.4576 | 1.0797 |  | 0.045
Air-30%Glycerin | 55.425 | 9.0427 | 3.1004 | 1.4576 | 3.2391 |  | 0.175
Air-30%Glycerin | 55.425 | 9.0427 | 3.1004 | 1.4576 | 6.4781 |  | 0.225
Air-30%Glycerin | 55.425 | 9.0427 | 3.1004 | 1.4576 | 9.7172 |  | 0.25
Air-30%Glycerin | 55.425 | 9.0427 | 3.1004 | 1.4576 | 12.9562 |  | 0.45
Air-30%Glycerin | 55.425 | 9.0427 | 3.1004 | 1.4576 | 16.1953 |  | 0.485
Air-30%Glycerin | 55.425 | 9.0427 | 3.1004 | 1.4576 | 19.4343 |  | 0.63
Air-30%Glycerin | 55.425 | 9.0427 | 3.1004 | 1.4576 | 22.6734 |  | 0.58
Air-30%Glycerin | 55.425 | 9.0427 | 3.1004 | 1.4576 | 30.5732 |  | 0.555
Air-30%Glycerin | 55.425 | 9.0427 | 3.1004 | 1.4576 | 38.2166 |  | 0.44
Air-30%Glycerin | 55.425 | 9.0427 | 3.1004 | 1.4576 | 45.8599 |  | 0.725
Air-30%Glycerin | 55.425 | 9.0427 | 3.1004 | 1.4576 | 53.5032 |  | 0.69
Air-30%Glycerin | 55.425 | 9.0427 | 3.1004 | 1.4576 | 61.1465 |  | 0.615
Air-30%Glycerin | 55.425 | 9.0427 | 3.1004 | 1.6195 | 1.0797 |  | 0.06
Air-30%Glycerin | 55.425 | 9.0427 | 3.1004 | 1.6195 | 3.2391 |  | 0.175
Air-30%Glycerin | 55.425 | 9.0427 | 3.1004 | 1.6195 | 6.4781 |  | 0.25
Air-30%Glycerin | 55.425 | 9.0427 | 3.1004 | 1.6195 | 9.7172 |  | 0.275
Air-30%Glycerin | 55.425 | 9.0427 | 3.1004 | 1.6195 | 12.9562 |  | 0.45
Air-30%Glycerin | 55.425 | 9.0427 | 3.1004 | 1.6195 | 16.1953 |  | 0.73
Air-30%Glycerin | 55.425 | 9.0427 | 3.1004 | 1.6195 | 19.4343 |  | 0.775
Air-30%Glycerin | 55.425 | 9.0427 | 3.1004 | 1.6195 | 22.6734 |  | 0.51
Air-30%Glycerin | 55.425 | 9.0427 | 3.1004 | 1.6195 | 30.5732 |  | 0.555
Air-30%Glycerin | 55.425 | 9.0427 | 3.1004 | 1.6195 | 38.2166 |  | 0.535
Air-30%Glycerin | 55.425 | 9.0427 | 3.1004 | 1.6195 | 45.8599 |  | 0.62
Air-30%Glycerin | 55.425 | 9.0427 | 3.1004 | 1.6195 | 53.5032 |  | 0.72
Air-30%Glycerin | 55.425 | 9.0427 | 3.1004 | 1.6195 | 61.1465 |  | 0.47
Air-30%Glycerin | 55.425 | 9.0427 | 3.1004 | 1.8037 | 1.0797 |  | 0.05
Air-30%Glycerin | 55.425 | 9.0427 | 3.1004 | 1.8037 | 3.2391 |  | 0.13
Air-30%Glycerin | 55.425 | 9.0427 | 3.1004 | 1.8037 | 6.4781 |  | 0.245
Air-30%Glycerin | 55.425 | 9.0427 | 3.1004 | 1.8037 | 9.7172 |  | 0.445
Air-30%Glycerin | 55.425 | 9.0427 | 3.1004 | 1.8037 | 12.9562 |  | 0.62
Air-30%Glycerin | 55.425 | 9.0427 | 3.1004 | 1.8037 | 16.1953 |  | 0.835
Air-30%Glycerin | 55.425 | 9.0427 | 3.1004 | 1.8037 | 19.4343 |  | 0.725
Air-30%Glycerin | 55.425 | 9.0427 | 3.1004 | 1.8037 | 22.6734 |  | 0.665
Air-30%Glycerin | 55.425 | 9.0427 | 3.1004 | 1.8037 | 30.5732 |  | 0.425
Air-30%Glycerin | 55.425 | 9.0427 | 3.1004 | 1.8037 | 38.2166 |  | 0.615
Air-30%Glycerin | 55.425 | 9.0427 | 3.1004 | 1.8037 | 45.8599 |  | 0.54
Air-30%Glycerin | 55.425 | 9.0427 | 3.1004 | 1.8037 | 53.5032 |  | 0.74
Air-30%Glycerin | 55.425 | 9.0427 | 3.1004 | 1.8037 | 61.1465 |  | 0.745
Air-30%Glycerin | 55.425 | 9.0427 | 3.1004 | 2.666 | 1.0797 |  | 0.245
Air-30%Glycerin | 55.425 | 9.0427 | 3.1004 | 2.666 | 3.2391 |  | 0.3
Air-30%Glycerin | 55.425 | 9.0427 | 3.1004 | 2.666 | 6.4781 |  | 0.495
Air-30%Glycerin | 55.425 | 9.0427 | 3.1004 | 2.666 | 9.7172 |  | 0.435
Air-30%Glycerin | 55.425 | 9.0427 | 3.1004 | 2.666 | 12.9562 |  | 1.02
Air-30%Glycerin | 55.425 | 9.0427 | 3.1004 | 2.666 | 16.1953 |  | 1.095
Air-30%Glycerin | 55.425 | 9.0427 | 3.1004 | 2.666 | 19.4343 |  | 1.015
Air-30%Glycerin | 55.425 | 9.0427 | 3.1004 | 2.666 | 22.6734 |  | 1.03
Air-30%Glycerin | 55.425 | 9.0427 | 3.1004 | 2.666 | 30.5732 |  | 0.995
Air-30%Glycerin | 55.425 | 9.0427 | 3.1004 | 2.666 | 38.2166 |  | 0.84
Air-30%Glycerin | 55.425 | 9.0427 | 3.1004 | 2.666 | 45.8599 |  | 1.26
Air-30%Glycerin | 55.425 | 9.0427 | 3.1004 | 2.666 | 53.5032 |  | 1.195
Air-30%Glycerin | 55.425 | 9.0427 | 3.1004 | 2.666 | 61.1465 |  | 1.18
Air-30%Glycerin | 55.425 | 9.0427 | 3.1004 | 3.5284 | 1.0797 |  | 0.46
Air-30%Glycerin | 55.425 | 9.0427 | 3.1004 | 3.5284 | 3.2391 |  | 0.6
Air-30%Glycerin | 55.425 | 9.0427 | 3.1004 | 3.5284 | 6.4781 |  | 1.005
Air-30%Glycerin | 55.425 | 9.0427 | 3.1004 | 3.5284 | 9.7172 |  | 1.215
Air-30%Glycerin | 55.425 | 9.0427 | 3.1004 | 3.5284 | 12.9562 |  | 1.1
Air-30%Glycerin | 55.425 | 9.0427 | 3.1004 | 3.5284 | 16.1953 |  | 1.24
Air-30%Glycerin | 55.425 | 9.0427 | 3.1004 | 3.5284 | 19.4343 |  | 1.88
Air-30%Glycerin | 55.425 | 9.0427 | 3.1004 | 3.5284 | 22.6734 |  | 1.515
Air-30%Glycerin | 55.425 | 9.0427 | 3.1004 | 3.5284 | 30.5732 |  | 0.985
Air-30%Glycerin | 55.425 | 9.0427 | 3.1004 | 3.5284 | 38.2166 |  | 1.2
Air-30%Glycerin | 55.425 | 9.0427 | 3.1004 | 3.5284 | 45.8599 |  | 1.245
Air-30%Glycerin | 55.425 | 9.0427 | 3.1004 | 3.5284 | 53.5032 |  | 1.135
Air-30%Glycerin | 55.425 | 9.0427 | 3.1004 | 3.5284 | 61.1465 |  | 1.155
Air-30%Glycerin | 55.425 | 9.0427 | 3.1004 | 4.3907 | 1.0797 |  | 0.655
Air-30%Glycerin | 55.425 | 9.0427 | 3.1004 | 4.3907 | 3.2391 |  | 0.865
Air-30%Glycerin | 55.425 | 9.0427 | 3.1004 | 4.3907 | 6.4781 |  | 1.095
Air-30%Glycerin | 55.425 | 9.0427 | 3.1004 | 4.3907 | 9.7172 |  | 1.265
Air-30%Glycerin | 55.425 | 9.0427 | 3.1004 | 4.3907 | 12.9562 |  | 1.855
Air-30%Glycerin | 55.425 | 9.0427 | 3.1004 | 4.3907 | 16.1953 |  | 2.275
Air-30%Glycerin | 55.425 | 9.0427 | 3.1004 | 4.3907 | 19.4343 |  | 2.47
Air-30%Glycerin | 55.425 | 9.0427 | 3.1004 | 4.3907 | 22.6734 |  | 2.385
Air-30%Glycerin | 55.425 | 9.0427 | 3.1004 | 4.3907 | 30.5732 |  | 1.965
Air-30%Glycerin | 55.425 | 9.0427 | 3.1004 | 4.3907 | 38.2166 |  | 1.89
Air-30%Glycerin | 55.425 | 9.0427 | 3.1004 | 4.3907 | 45.8599 |  | 1.96
Air-30%Glycerin | 55.425 | 9.0427 | 3.1004 | 4.3907 | 53.5032 |  | 1.945
Air-30%Glycerin | 55.425 | 9.0427 | 3.1004 | 4.3907 | 61.1465 |  | 1.99
Air-30%Glycerin | 55.425 | 9.0427 | 3.1004 | 5.253 | 1.0797 |  | 0.89
Air-30%Glycerin | 55.425 | 9.0427 | 3.1004 | 5.253 | 3.2391 |  | 1.195
Air-30%Glycerin | 55.425 | 9.0427 | 3.1004 | 5.253 | 6.4781 |  | 1.615
Air-30%Glycerin | 55.425 | 9.0427 | 3.1004 | 5.253 | 9.7172 |  | 1.845
Air-30%Glycerin | 55.425 | 9.0427 | 3.1004 | 5.253 | 12.9562 |  | 2.215
Air-30%Glycerin | 55.425 | 9.0427 | 3.1004 | 5.253 | 16.1953 |  | 2.63
Air-30%Glycerin | 55.425 | 9.0427 | 3.1004 | 5.253 | 19.4343 |  | 2.78
Air-30%Glycerin | 55.425 | 9.0427 | 3.1004 | 5.253 | 22.6734 |  | 2.925
Air-30%Glycerin | 55.425 | 9.0427 | 3.1004 | 5.253 | 30.5732 |  | 2.415
Air-30%Glycerin | 55.425 | 9.0427 | 3.1004 | 5.253 | 38.2166 |  | 2.65
Air-30%Glycerin | 55.425 | 9.0427 | 3.1004 | 5.253 | 45.8599 |  | 2.895
Air-30%Glycerin | 55.425 | 9.0427 | 3.1004 | 5.253 | 53.5032 |  | 2.95
Air-30%Glycerin | 55.425 | 9.0427 | 3.1004 | 6.1154 | 1.0797 |  | 1.14
Air-30%Glycerin | 55.425 | 9.0427 | 3.1004 | 6.1154 | 3.2391 |  | 1.54
Air-30%Glycerin | 55.425 | 9.0427 | 3.1004 | 6.1154 | 6.4781 |  | 2.155
Air-30%Glycerin | 55.425 | 9.0427 | 3.1004 | 6.1154 | 9.7172 |  | 2.66
Air-30%Glycerin | 55.425 | 9.0427 | 3.1004 | 6.1154 | 12.9562 |  | 3.025
Air-30%Glycerin | 55.425 | 9.0427 | 3.1004 | 6.1154 | 16.1953 |  | 3.355
Air-30%Glycerin | 55.425 | 9.0427 | 3.1004 | 6.1154 | 19.4343 |  | 3.635
Air-30%Glycerin | 55.425 | 9.0427 | 3.1004 | 6.1154 | 22.6734 |  | 3.505
Air-30%Glycerin | 55.425 | 9.0427 | 3.1004 | 6.1154 | 30.5732 |  | 2.57
Air-30%Glycerin | 55.425 | 9.0427 | 3.1004 | 6.1154 | 38.2166 |  | 3.02
Air-30%Glycerin | 55.425 | 9.0427 | 3.1004 | 6.1154 | 45.8599 |  | 3.315
Air-30%Glycerin | 55.425 | 9.0427 | 3.1004 | 6.1154 | 53.5032 |  | 3.315
Air-30%Glycerin | 55.425 | 9.0427 | 3.1004 | 6.9777 | 1.0797 |  | 1.33
Air-30%Glycerin | 55.425 | 9.0427 | 3.1004 | 6.9777 | 3.2391 |  | 1.725
Air-30%Glycerin | 55.425 | 9.0427 | 3.1004 | 6.9777 | 6.4781 |  | 2.42
Air-30%Glycerin | 55.425 | 9.0427 | 3.1004 | 6.9777 | 9.7172 |  | 2.755
Air-30%Glycerin | 55.425 | 9.0427 | 3.1004 | 6.9777 | 12.9562 |  | 3.43
Air-30%Glycerin | 55.425 | 9.0427 | 3.1004 | 6.9777 | 16.1953 |  | 3.705
Air-30%Glycerin | 55.425 | 9.0427 | 3.1004 | 6.9777 | 19.4343 |  | 3.84
Air-30%Glycerin | 55.425 | 9.0427 | 3.1004 | 6.9777 | 22.6734 |  | 3.98
Air-30%Glycerin | 55.425 | 9.0427 | 3.1004 | 6.9777 | 30.5732 |  | 3.4
Air-30%Glycerin | 55.425 | 9.0427 | 3.1004 | 6.9777 | 38.2166 |  | 3.66
Air-30%Glycerin | 55.425 | 9.0427 | 3.1004 | 6.9777 | 45.8599 |  | 3.98
Air-30%Glycerin | 55.425 | 9.0427 | 3.1004 | 7.8401 | 1.0797 |  | 1.725
Air-30%Glycerin | 55.425 | 9.0427 | 3.1004 | 7.8401 | 3.2391 |  | 2.31
Air-30%Glycerin | 55.425 | 9.0427 | 3.1004 | 7.8401 | 6.4781 |  | 3.05
Air-30%Glycerin | 55.425 | 9.0427 | 3.1004 | 7.8401 | 9.7172 |  | 3.62
Air-30%Glycerin | 55.425 | 9.0427 | 3.1004 | 7.8401 | 12.9562 |  | 4.135
Air-30%Glycerin | 55.425 | 9.0427 | 3.1004 | 7.8401 | 16.1953 |  | 4.455
Air-30%Glycerin | 55.425 | 9.0427 | 3.1004 | 7.8401 | 19.4343 |  | 4.535
Air-30%Glycerin | 55.425 | 9.0427 | 3.1004 | 7.8401 | 22.6734 |  | 4.17
Air-30%Glycerin | 55.425 | 9.0427 | 3.1004 | 7.8401 | 30.5732 |  | 3.35
Air-30%Glycerin | 55.425 | 9.0427 | 3.1004 | 7.8401 | 38.2166 |  | 3.83
Air-30%Glycerin | 55.425 | 9.0427 | 3.1004 | 7.8401 | 45.8599 |  | 4.275
Air-30%Glycerin | 55.425 | 9.0427 | 3.1004 | 8.7024 | 1.0797 |  | 1.82
Air-30%Glycerin | 55.425 | 9.0427 | 3.1004 | 8.7024 | 3.2391 |  | 2.47
Air-30%Glycerin | 55.425 | 9.0427 | 3.1004 | 8.7024 | 6.4781 |  | 3.125
Air-30%Glycerin | 55.425 | 9.0427 | 3.1004 | 8.7024 | 9.7172 |  | 3.775
Air-30%Glycerin | 55.425 | 9.0427 | 3.1004 | 8.7024 | 12.9562 |  | 4.35
Air-30%Glycerin | 55.425 | 9.0427 | 3.1004 | 8.7024 | 30.5732 |  | 4.19
Air-25%CaBr2-0.004%Surfactant | 61.6 | 10.0102 | 1.442 | 0.16195 | 1.0797 |  | -0.06
Air-25%CaBr2-0.004%Surfactant | 61.6 | 10.0102 | 1.442 | 0.16195 | 3.2391 |  | -0.03
Air-25%CaBr2-0.004%Surfactant | 61.6 | 10.0102 | 1.442 | 0.16195 | 6.4781 |  | -0.045
Air-25%CaBr2-0.004%Surfactant | 61.6 | 10.0102 | 1.442 | 0.16195 | 9.7172 |  | -0.055
Air-25%CaBr2-0.004%Surfactant | 61.6 | 10.0102 | 1.442 | 0.16195 | 12.9562 |  | -0.055
Air-25%CaBr2-0.004%Surfactant | 61.6 | 10.0102 | 1.442 | 0.16195 | 16.1953 |  | -0.06
Air-25%CaBr2-0.004%Surfactant | 61.6 | 10.0102 | 1.442 | 0.16195 | 19.4343 |  | -0.045
Air-25%CaBr2-0.004%Surfactant | 61.6 | 10.0102 | 1.442 | 0.16195 | 22.6734 |  | -0.055
Air-25%CaBr2-0.004%Surfactant | 61.6 | 10.0102 | 1.442 | 0.16195 | 30.5732 |  | -0.03
Air-25%CaBr2-0.004%Surfactant | 61.6 | 10.0102 | 1.442 | 0.16195 | 38.2166 |  | -0.055
Air-25%CaBr2-0.004%Surfactant | 61.6 | 10.0102 | 1.442 | 0.16195 | 45.8599 |  | -0.05
Air-25%CaBr2-0.004%Surfactant | 61.6 | 10.0102 | 1.442 | 0.16195 | 53.5032 |  | -0.045
Air-25%CaBr2-0.004%Surfactant | 61.6 | 10.0102 | 1.442 | 0.16195 | 61.1465 |  | -0.06
Air-25%CaBr2-0.004%Surfactant | 61.6 | 10.0102 | 1.442 | 0.32391 | 1.0797 |  | -0.055
Air-25%CaBr2-0.004%Surfactant | 61.6 | 10.0102 | 1.442 | 0.32391 | 3.2391 |  | -0.015
Air-25%CaBr2-0.004%Surfactant | 61.6 | 10.0102 | 1.442 | 0.32391 | 6.4781 |  | -0.06
Air-25%CaBr2-0.004%Surfactant | 61.6 | 10.0102 | 1.442 | 0.32391 | 9.7172 |  | 0.18
Air-25%CaBr2-0.004%Surfactant | 61.6 | 10.0102 | 1.442 | 0.32391 | 12.9562 |  | 0.14
Air-25%CaBr2-0.004%Surfactant | 61.6 | 10.0102 | 1.442 | 0.32391 | 16.1953 |  | 0.105
Air-25%CaBr2-0.004%Surfactant | 61.6 | 10.0102 | 1.442 | 0.32391 | 19.4343 |  | 0.015
Air-25%CaBr2-0.004%Surfactant | 61.6 | 10.0102 | 1.442 | 0.32391 | 22.6734 |  | 0
Air-25%CaBr2-0.004%Surfactant | 61.6 | 10.0102 | 1.442 | 0.32391 | 30.5732 |  | 0.05
Air-25%CaBr2-0.004%Surfactant | 61.6 | 10.0102 | 1.442 | 0.32391 | 38.2166 |  | 0.085
Air-25%CaBr2-0.004%Surfactant | 61.6 | 10.0102 | 1.442 | 0.32391 | 45.8599 |  | 0.045
Air-25%CaBr2-0.004%Surfactant | 61.6 | 10.0102 | 1.442 | 0.32391 | 53.5032 |  | 0.085
Air-25%CaBr2-0.004%Surfactant | 61.6 | 10.0102 | 1.442 | 0.32391 | 61.1465 |  | 0.02
Air-25%CaBr2-0.004%Surfactant | 61.6 | 10.0102 | 1.442 | 0.48586 | 1.0797 |  | -0.08
Air-25%CaBr2-0.004%Surfactant | 61.6 | 10.0102 | 1.442 | 0.48586 | 3.2391 |  | -0.025
Air-25%CaBr2-0.004%Surfactant | 61.6 | 10.0102 | 1.442 | 0.48586 | 6.4781 |  | 0.095
Air-25%CaBr2-0.004%Surfactant | 61.6 | 10.0102 | 1.442 | 0.48586 | 9.7172 |  | 0.135
Air-25%CaBr2-0.004%Surfactant | 61.6 | 10.0102 | 1.442 | 0.48586 | 12.9562 |  | 0.125
Air-25%CaBr2-0.004%Surfactant | 61.6 | 10.0102 | 1.442 | 0.48586 | 16.1953 |  | 0.045
Air-25%CaBr2-0.004%Surfactant | 61.6 | 10.0102 | 1.442 | 0.48586 | 19.4343 |  | 0.09
Air-25%CaBr2-0.004%Surfactant | 61.6 | 10.0102 | 1.442 | 0.48586 | 22.6734 |  | 0.085
Air-25%CaBr2-0.004%Surfactant | 61.6 | 10.0102 | 1.442 | 0.48586 | 30.5732 |  | 0.11
Air-25%CaBr2-0.004%Surfactant | 61.6 | 10.0102 | 1.442 | 0.48586 | 38.2166 |  | 0.205
Air-25%CaBr2-0.004%Surfactant | 61.6 | 10.0102 | 1.442 | 0.48586 | 45.8599 |  | 0.19
Air-25%CaBr2-0.004%Surfactant | 61.6 | 10.0102 | 1.442 | 0.48586 | 53.5032 |  | 0.07
Air-25%CaBr2-0.004%Surfactant | 61.6 | 10.0102 | 1.442 | 0.48586 | 61.1465 |  | 0.1
Air-25%CaBr2-0.004%Surfactant | 61.6 | 10.0102 | 1.442 | 0.64781 | 1.0797 |  | -0.065
Air-25%CaBr2-0.004%Surfactant | 61.6 | 10.0102 | 1.442 | 0.64781 | 3.2391 |  | 0.02
Air-25%CaBr2-0.004%Surfactant | 61.6 | 10.0102 | 1.442 | 0.64781 | 6.4781 |  | 0.17
Air-25%CaBr2-0.004%Surfactant | 61.6 | 10.0102 | 1.442 | 0.64781 | 9.7172 |  | 0.175
Air-25%CaBr2-0.004%Surfactant | 61.6 | 10.0102 | 1.442 | 0.64781 | 12.9562 |  | 0.245
Air-25%CaBr2-0.004%Surfactant | 61.6 | 10.0102 | 1.442 | 0.64781 | 16.1953 |  | 0.175
Air-25%CaBr2-0.004%Surfactant | 61.6 | 10.0102 | 1.442 | 0.64781 | 19.4343 |  | 0.225
Air-25%CaBr2-0.004%Surfactant | 61.6 | 10.0102 | 1.442 | 0.64781 | 22.6734 |  | 0.245
Air-25%CaBr2-0.004%Surfactant | 61.6 | 10.0102 | 1.442 | 0.64781 | 30.5732 |  | 0.245
Air-25%CaBr2-0.004%Surfactant | 61.6 | 10.0102 | 1.442 | 0.64781 | 38.2166 |  | 0.11
Air-25%CaBr2-0.004%Surfactant | 61.6 | 10.0102 | 1.442 | 0.64781 | 45.8599 |  | 0.13
Air-25%CaBr2-0.004%Surfactant | 61.6 | 10.0102 | 1.442 | 0.64781 | 53.5032 |  | 0.225
Air-25%CaBr2-0.004%Surfactant | 61.6 | 10.0102 | 1.442 | 0.64781 | 61.1465 |  | 0.24
Air-25%CaBr2-0.004%Surfactant | 61.6 | 10.0102 | 1.442 | 0.80976 | 1.0797 |  | -0.04
Air-25%CaBr2-0.004%Surfactant | 61.6 | 10.0102 | 1.442 | 0.80976 | 3.2391 |  | 0.025
Air-25%CaBr2-0.004%Surfactant | 61.6 | 10.0102 | 1.442 | 0.80976 | 6.4781 |  | 0.12
Air-25%CaBr2-0.004%Surfactant | 61.6 | 10.0102 | 1.442 | 0.80976 | 9.7172 |  | 0.135
Air-25%CaBr2-0.004%Surfactant | 61.6 | 10.0102 | 1.442 | 0.80976 | 12.9562 |  | 0.255
Air-25%CaBr2-0.004%Surfactant | 61.6 | 10.0102 | 1.442 | 0.80976 | 16.1953 |  | 0.15
Air-25%CaBr2-0.004%Surfactant | 61.6 | 10.0102 | 1.442 | 0.80976 | 19.4343 |  | 0.16
Air-25%CaBr2-0.004%Surfactant | 61.6 | 10.0102 | 1.442 | 0.80976 | 22.6734 |  | 0.22
Air-25%CaBr2-0.004%Surfactant | 61.6 | 10.0102 | 1.442 | 0.80976 | 30.5732 |  | 0.18
Air-25%CaBr2-0.004%Surfactant | 61.6 | 10.0102 | 1.442 | 0.80976 | 38.2166 |  | 0.49
Air-25%CaBr2-0.004%Surfactant | 61.6 | 10.0102 | 1.442 | 0.80976 | 45.8599 |  | 0.255
Air-25%CaBr2-0.004%Surfactant | 61.6 | 10.0102 | 1.442 | 0.80976 | 53.5032 |  | 0.33
Air-25%CaBr2-0.004%Surfactant | 61.6 | 10.0102 | 1.442 | 0.80976 | 61.1465 |  | 0.215
Air-25%CaBr2-0.004%Surfactant | 61.6 | 10.0102 | 1.442 | 0.97172 | 1.0797 |  | -0.03
Air-25%CaBr2-0.004%Surfactant | 61.6 | 10.0102 | 1.442 | 0.97172 | 3.2391 |  | 0.035
Air-25%CaBr2-0.004%Surfactant | 61.6 | 10.0102 | 1.442 | 0.97172 | 6.4781 |  | 0.1
Air-25%CaBr2-0.004%Surfactant | 61.6 | 10.0102 | 1.442 | 0.97172 | 9.7172 |  | 0.2
Air-25%CaBr2-0.004%Surfactant | 61.6 | 10.0102 | 1.442 | 0.97172 | 12.9562 |  | 0.25
Air-25%CaBr2-0.004%Surfactant | 61.6 | 10.0102 | 1.442 | 0.97172 | 16.1953 |  | 0.375
Air-25%CaBr2-0.004%Surfactant | 61.6 | 10.0102 | 1.442 | 0.97172 | 19.4343 |  | 0.415
Air-25%CaBr2-0.004%Surfactant | 61.6 | 10.0102 | 1.442 | 0.97172 | 22.6734 |  | 0.505
Air-25%CaBr2-0.004%Surfactant | 61.6 | 10.0102 | 1.442 | 0.97172 | 30.5732 |  | 0.315
Air-25%CaBr2-0.004%Surfactant | 61.6 | 10.0102 | 1.442 | 0.97172 | 38.2166 |  | 0.64
Air-25%CaBr2-0.004%Surfactant | 61.6 | 10.0102 | 1.442 | 0.97172 | 45.8599 |  | 0.32
Air-25%CaBr2-0.004%Surfactant | 61.6 | 10.0102 | 1.442 | 0.97172 | 53.5032 |  | 0.305
Air-25%CaBr2-0.004%Surfactant | 61.6 | 10.0102 | 1.442 | 0.97172 | 61.1465 |  | 0.415
Air-25%CaBr2-0.004%Surfactant | 61.6 | 10.0102 | 1.442 | 1.1337 | 1.0797 |  | -0.02
Air-25%CaBr2-0.004%Surfactant | 61.6 | 10.0102 | 1.442 | 1.1337 | 3.2391 |  | 0.105
Air-25%CaBr2-0.004%Surfactant | 61.6 | 10.0102 | 1.442 | 1.1337 | 6.4781 |  | 0.085
Air-25%CaBr2-0.004%Surfactant | 61.6 | 10.0102 | 1.442 | 1.1337 | 9.7172 |  | 0.415
Air-25%CaBr2-0.004%Surfactant | 61.6 | 10.0102 | 1.442 | 1.1337 | 12.9562 |  | 0.445
Air-25%CaBr2-0.004%Surfactant | 61.6 | 10.0102 | 1.442 | 1.1337 | 16.1953 |  | 0.445
Air-25%CaBr2-0.004%Surfactant | 61.6 | 10.0102 | 1.442 | 1.1337 | 19.4343 |  | 0.365
Air-25%CaBr2-0.004%Surfactant | 61.6 | 10.0102 | 1.442 | 1.1337 | 22.6734 |  | 0.33
Air-25%CaBr2-0.004%Surfactant | 61.6 | 10.0102 | 1.442 | 1.1337 | 30.5732 |  | 0.44
Air-25%CaBr2-0.004%Surfactant | 61.6 | 10.0102 | 1.442 | 1.1337 | 38.2166 |  | 0.46
Air-25%CaBr2-0.004%Surfactant | 61.6 | 10.0102 | 1.442 | 1.1337 | 45.8599 |  | 0.54
Air-25%CaBr2-0.004%Surfactant | 61.6 | 10.0102 | 1.442 | 1.1337 | 53.5032 |  | 0.525
Air-25%CaBr2-0.004%Surfactant | 61.6 | 10.0102 | 1.442 | 1.1337 | 61.1465 |  | 0.38
Air-25%CaBr2-0.004%Surfactant | 61.6 | 10.0102 | 1.442 | 1.2956 | 1.0797 |  | 0.015
Air-25%CaBr2-0.004%Surfactant | 61.6 | 10.0102 | 1.442 | 1.2956 | 3.2391 |  | 0.075
Air-25%CaBr2-0.004%Surfactant | 61.6 | 10.0102 | 1.442 | 1.2956 | 6.4781 |  | 0.175
Air-25%CaBr2-0.004%Surfactant | 61.6 | 10.0102 | 1.442 | 1.2956 | 9.7172 |  | 0.22
Air-25%CaBr2-0.004%Surfactant | 61.6 | 10.0102 | 1.442 | 1.2956 | 12.9562 |  | 0.355
Air-25%CaBr2-0.004%Surfactant | 61.6 | 10.0102 | 1.442 | 1.2956 | 16.1953 |  | 0.46
Air-25%CaBr2-0.004%Surfactant | 61.6 | 10.0102 | 1.442 | 1.2956 | 19.4343 |  | 0.625
Air-25%CaBr2-0.004%Surfactant | 61.6 | 10.0102 | 1.442 | 1.2956 | 22.6734 |  | 0.48
Air-25%CaBr2-0.004%Surfactant | 61.6 | 10.0102 | 1.442 | 1.2956 | 30.5732 |  | 0.465
Air-25%CaBr2-0.004%Surfactant | 61.6 | 10.0102 | 1.442 | 1.2956 | 38.2166 |  | 0.44
Air-25%CaBr2-0.004%Surfactant | 61.6 | 10.0102 | 1.442 | 1.2956 | 45.8599 |  | 0.505
Air-25%CaBr2-0.004%Surfactant | 61.6 | 10.0102 | 1.442 | 1.2956 | 53.5032 |  | 0.45
Air-25%CaBr2-0.004%Surfactant | 61.6 | 10.0102 | 1.442 | 1.2956 | 61.1465 |  | 0.435
Air-25%CaBr2-0.004%Surfactant | 61.6 | 10.0102 | 1.442 | 1.4576 | 1.0797 |  | 0.015
Air-25%CaBr2-0.004%Surfactant | 61.6 | 10.0102 | 1.442 | 1.4576 | 3.2391 |  | 0.06
Air-25%CaBr2-0.004%Surfactant | 61.6 | 10.0102 | 1.442 | 1.4576 | 6.4781 |  | 0.05
Air-25%CaBr2-0.004%Surfactant | 61.6 | 10.0102 | 1.442 | 1.4576 | 9.7172 |  | 0.175
Air-25%CaBr2-0.004%Surfactant | 61.6 | 10.0102 | 1.442 | 1.4576 | 12.9562 |  | 0.245
Air-25%CaBr2-0.004%Surfactant | 61.6 | 10.0102 | 1.442 | 1.4576 | 16.1953 |  | 0.395
Air-25%CaBr2-0.004%Surfactant | 61.6 | 10.0102 | 1.442 | 1.4576 | 19.4343 |  | 0.475
Air-25%CaBr2-0.004%Surfactant | 61.6 | 10.0102 | 1.442 | 1.4576 | 22.6734 |  | 0.66
Air-25%CaBr2-0.004%Surfactant | 61.6 | 10.0102 | 1.442 | 1.4576 | 30.5732 |  | 0.44
Air-25%CaBr2-0.004%Surfactant | 61.6 | 10.0102 | 1.442 | 1.4576 | 38.2166 |  | 0.515
Air-25%CaBr2-0.004%Surfactant | 61.6 | 10.0102 | 1.442 | 1.4576 | 45.8599 |  | 0.64
Air-25%CaBr2-0.004%Surfactant | 61.6 | 10.0102 | 1.442 | 1.4576 | 53.5032 |  | 0.715
Air-25%CaBr2-0.004%Surfactant | 61.6 | 10.0102 | 1.442 | 1.4576 | 61.1465 |  | 0.65
Air-25%CaBr2-0.004%Surfactant | 61.6 | 10.0102 | 1.442 | 1.6195 | 1.0797 |  | 0.045
Air-25%CaBr2-0.004%Surfactant | 61.6 | 10.0102 | 1.442 | 1.6195 | 3.2391 |  | 0.085
Air-25%CaBr2-0.004%Surfactant | 61.6 | 10.0102 | 1.442 | 1.6195 | 6.4781 |  | 0.365
Air-25%CaBr2-0.004%Surfactant | 61.6 | 10.0102 | 1.442 | 1.6195 | 9.7172 |  | 0.41
Air-25%CaBr2-0.004%Surfactant | 61.6 | 10.0102 | 1.442 | 1.6195 | 12.9562 |  | 0.42
Air-25%CaBr2-0.004%Surfactant | 61.6 | 10.0102 | 1.442 | 1.6195 | 16.1953 |  | 0.65
Air-25%CaBr2-0.004%Surfactant | 61.6 | 10.0102 | 1.442 | 1.6195 | 19.4343 |  | 0.66
Air-25%CaBr2-0.004%Surfactant | 61.6 | 10.0102 | 1.442 | 1.6195 | 22.6734 |  | 0.605
Air-25%CaBr2-0.004%Surfactant | 61.6 | 10.0102 | 1.442 | 1.6195 | 30.5732 |  | 0.625
Air-25%CaBr2-0.004%Surfactant | 61.6 | 10.0102 | 1.442 | 1.6195 | 38.2166 |  | 0.685
Air-25%CaBr2-0.004%Surfactant | 61.6 | 10.0102 | 1.442 | 1.6195 | 45.8599 |  | 0.635
Air-25%CaBr2-0.004%Surfactant | 61.6 | 10.0102 | 1.442 | 1.6195 | 53.5032 |  | 0.805
Air-25%CaBr2-0.004%Surfactant | 61.6 | 10.0102 | 1.442 | 1.6195 | 61.1465 |  | 0.685
Air-25%CaBr2-0.004%Surfactant | 61.6 | 10.0102 | 1.442 | 1.8037 | 1.0797 |  | 0.075
Air-25%CaBr2-0.004%Surfactant | 61.6 | 10.0102 | 1.442 | 1.8037 | 3.2391 |  | 0.115
Air-25%CaBr2-0.004%Surfactant | 61.6 | 10.0102 | 1.442 | 1.8037 | 6.4781 |  | 0.205
Air-25%CaBr2-0.004%Surfactant | 61.6 | 10.0102 | 1.442 | 1.8037 | 9.7172 |  | 0.46
Air-25%CaBr2-0.004%Surfactant | 61.6 | 10.0102 | 1.442 | 1.8037 | 12.9562 |  | 0.58
Air-25%CaBr2-0.004%Surfactant | 61.6 | 10.0102 | 1.442 | 1.8037 | 16.1953 |  | 0.655
Air-25%CaBr2-0.004%Surfactant | 61.6 | 10.0102 | 1.442 | 1.8037 | 19.4343 |  | 0.625
Air-25%CaBr2-0.004%Surfactant | 61.6 | 10.0102 | 1.442 | 1.8037 | 22.6734 |  | 0.725
Air-25%CaBr2-0.004%Surfactant | 61.6 | 10.0102 | 1.442 | 1.8037 | 30.5732 |  | 0.425
Air-25%CaBr2-0.004%Surfactant | 61.6 | 10.0102 | 1.442 | 1.8037 | 38.2166 |  | 0.82
Air-25%CaBr2-0.004%Surfactant | 61.6 | 10.0102 | 1.442 | 1.8037 | 45.8599 |  | 0.82
Air-25%CaBr2-0.004%Surfactant | 61.6 | 10.0102 | 1.442 | 1.8037 | 53.5032 |  | 0.63
Air-25%CaBr2-0.004%Surfactant | 61.6 | 10.0102 | 1.442 | 1.8037 | 61.1465 |  | 0.925
Air-25%CaBr2-0.004%Surfactant | 61.6 | 10.0102 | 1.442 | 2.666 | 1.0797 |  | 0.3
Air-25%CaBr2-0.004%Surfactant | 61.6 | 10.0102 | 1.442 | 2.666 | 3.2391 |  | 0.37
Air-25%CaBr2-0.004%Surfactant | 61.6 | 10.0102 | 1.442 | 2.666 | 6.4781 |  | 0.62
Air-25%CaBr2-0.004%Surfactant | 61.6 | 10.0102 | 1.442 | 2.666 | 9.7172 |  | 0.63
Air-25%CaBr2-0.004%Surfactant | 61.6 | 10.0102 | 1.442 | 2.666 | 12.9562 |  | 0.815
Air-25%CaBr2-0.004%Surfactant | 61.6 | 10.0102 | 1.442 | 2.666 | 16.1953 |  | 0.825
Air-25%CaBr2-0.004%Surfactant | 61.6 | 10.0102 | 1.442 | 2.666 | 19.4343 |  | 1.025
Air-25%CaBr2-0.004%Surfactant | 61.6 | 10.0102 | 1.442 | 2.666 | 22.6734 |  | 1.07
Air-25%CaBr2-0.004%Surfactant | 61.6 | 10.0102 | 1.442 | 2.666 | 30.5732 |  | 0.9
Air-25%CaBr2-0.004%Surfactant | 61.6 | 10.0102 | 1.442 | 2.666 | 38.2166 |  | 0.995
Air-25%CaBr2-0.004%Surfactant | 61.6 | 10.0102 | 1.442 | 2.666 | 45.8599 |  | 1.015
Air-25%CaBr2-0.004%Surfactant | 61.6 | 10.0102 | 1.442 | 2.666 | 53.5032 |  | 1.18
Air-25%CaBr2-0.004%Surfactant | 61.6 | 10.0102 | 1.442 | 2.666 | 61.1465 |  | 0.98
Air-25%CaBr2-0.004%Surfactant | 61.6 | 10.0102 | 1.442 | 3.5284 | 1.0797 |  | 0.47
Air-25%CaBr2-0.004%Surfactant | 61.6 | 10.0102 | 1.442 | 3.5284 | 3.2391 |  | 0.63
Air-25%CaBr2-0.004%Surfactant | 61.6 | 10.0102 | 1.442 | 3.5284 | 6.4781 |  | 0.84
Air-25%CaBr2-0.004%Surfactant | 61.6 | 10.0102 | 1.442 | 3.5284 | 9.7172 |  | 1.205
Air-25%CaBr2-0.004%Surfactant | 61.6 | 10.0102 | 1.442 | 3.5284 | 12.9562 |  | 1.24
Air-25%CaBr2-0.004%Surfactant | 61.6 | 10.0102 | 1.442 | 3.5284 | 16.1953 |  | 1.26
Air-25%CaBr2-0.004%Surfactant | 61.6 | 10.0102 | 1.442 | 3.5284 | 19.4343 |  | 1.6
Air-25%CaBr2-0.004%Surfactant | 61.6 | 10.0102 | 1.442 | 3.5284 | 22.6734 |  | 1.46
Air-25%CaBr2-0.004%Surfactant | 61.6 | 10.0102 | 1.442 | 3.5284 | 30.5732 |  | 1.13
Air-25%CaBr2-0.004%Surfactant | 61.6 | 10.0102 | 1.442 | 3.5284 | 38.2166 |  | 1.38
Air-25%CaBr2-0.004%Surfactant | 61.6 | 10.0102 | 1.442 | 3.5284 | 45.8599 |  | 1.425
Air-25%CaBr2-0.004%Surfactant | 61.6 | 10.0102 | 1.442 | 3.5284 | 53.5032 |  | 1.52
Air-25%CaBr2-0.004%Surfactant | 61.6 | 10.0102 | 1.442 | 3.5284 | 61.1465 |  | 1.35
Air-25%CaBr2-0.004%Surfactant | 61.6 | 10.0102 | 1.442 | 4.3907 | 1.0797 |  | 0.675
Air-25%CaBr2-0.004%Surfactant | 61.6 | 10.0102 | 1.442 | 4.3907 | 3.2391 |  | 0.955
Air-25%CaBr2-0.004%Surfactant | 61.6 | 10.0102 | 1.442 | 4.3907 | 6.4781 |  | 1.44
Air-25%CaBr2-0.004%Surfactant | 61.6 | 10.0102 | 1.442 | 4.3907 | 9.7172 |  | 1.535
Air-25%CaBr2-0.004%Surfactant | 61.6 | 10.0102 | 1.442 | 4.3907 | 12.9562 |  | 1.84
Air-25%CaBr2-0.004%Surfactant | 61.6 | 10.0102 | 1.442 | 4.3907 | 16.1953 |  | 2.105
Air-25%CaBr2-0.004%Surfactant | 61.6 | 10.0102 | 1.442 | 4.3907 | 19.4343 |  | 2.315
Air-25%CaBr2-0.004%Surfactant | 61.6 | 10.0102 | 1.442 | 4.3907 | 22.6734 |  | 2.59
Air-25%CaBr2-0.004%Surfactant | 61.6 | 10.0102 | 1.442 | 4.3907 | 30.5732 |  | 1.805
Air-25%CaBr2-0.004%Surfactant | 61.6 | 10.0102 | 1.442 | 4.3907 | 38.2166 |  | 2.13
Air-25%CaBr2-0.004%Surfactant | 61.6 | 10.0102 | 1.442 | 4.3907 | 45.8599 |  | 1.94
Air-25%CaBr2-0.004%Surfactant | 61.6 | 10.0102 | 1.442 | 4.3907 | 53.5032 |  | 2.48
Air-25%CaBr2-0.004%Surfactant | 61.6 | 10.0102 | 1.442 | 4.3907 | 61.1465 |  | 2.405
Air-25%CaBr2-0.004%Surfactant | 61.6 | 10.0102 | 1.442 | 5.253 | 1.0797 |  | 0.87
Air-25%CaBr2-0.004%Surfactant | 61.6 | 10.0102 | 1.442 | 5.253 | 3.2391 |  | 1.085
Air-25%CaBr2-0.004%Surfactant | 61.6 | 10.0102 | 1.442 | 5.253 | 6.4781 |  | 1.44
Air-25%CaBr2-0.004%Surfactant | 61.6 | 10.0102 | 1.442 | 5.253 | 9.7172 |  | 1.835
Air-25%CaBr2-0.004%Surfactant | 61.6 | 10.0102 | 1.442 | 5.253 | 12.9562 |  | 1.875
Air-25%CaBr2-0.004%Surfactant | 61.6 | 10.0102 | 1.442 | 5.253 | 16.1953 |  | 2.73
Air-25%CaBr2-0.004%Surfactant | 61.6 | 10.0102 | 1.442 | 5.253 | 19.4343 |  | 2.645
Air-25%CaBr2-0.004%Surfactant | 61.6 | 10.0102 | 1.442 | 5.253 | 22.6734 |  | 2.83
Air-25%CaBr2-0.004%Surfactant | 61.6 | 10.0102 | 1.442 | 5.253 | 30.5732 |  | 1.795
Air-25%CaBr2-0.004%Surfactant | 61.6 | 10.0102 | 1.442 | 5.253 | 38.2166 |  | 2.185
Air-25%CaBr2-0.004%Surfactant | 61.6 | 10.0102 | 1.442 | 5.253 | 45.8599 |  | 2.91
Air-25%CaBr2-0.004%Surfactant | 61.6 | 10.0102 | 1.442 | 5.253 | 53.5032 |  | 2.96
Air-25%CaBr2-0.004%Surfactant | 61.6 | 10.0102 | 1.442 | 6.1154 | 1.0797 |  | 1.12
Air-25%CaBr2-0.004%Surfactant | 61.6 | 10.0102 | 1.442 | 6.1154 | 3.2391 |  | 1.455
Air-25%CaBr2-0.004%Surfactant | 61.6 | 10.0102 | 1.442 | 6.1154 | 6.4781 |  | 2.03
Air-25%CaBr2-0.004%Surfactant | 61.6 | 10.0102 | 1.442 | 6.1154 | 9.7172 |  | 2.265
Air-25%CaBr2-0.004%Surfactant | 61.6 | 10.0102 | 1.442 | 6.1154 | 12.9562 |  | 2.51
Air-25%CaBr2-0.004%Surfactant | 61.6 | 10.0102 | 1.442 | 6.1154 | 16.1953 |  | 3.1
Air-25%CaBr2-0.004%Surfactant | 61.6 | 10.0102 | 1.442 | 6.1154 | 19.4343 |  | 3.755
Air-25%CaBr2-0.004%Surfactant | 61.6 | 10.0102 | 1.442 | 6.1154 | 22.6734 |  | 3.8
Air-25%CaBr2-0.004%Surfactant | 61.6 | 10.0102 | 1.442 | 6.1154 | 30.5732 |  | 2.615
Air-25%CaBr2-0.004%Surfactant | 61.6 | 10.0102 | 1.442 | 6.1154 | 38.2166 |  | 3.365
Air-25%CaBr2-0.004%Surfactant | 61.6 | 10.0102 | 1.442 | 6.1154 | 45.8599 |  | 3.335
Air-25%CaBr2-0.004%Surfactant | 61.6 | 10.0102 | 1.442 | 6.1154 | 53.5032 |  | 3.395
Air-25%CaBr2-0.004%Surfactant | 61.6 | 10.0102 | 1.442 | 6.9777 | 1.0797 |  | 1.365
Air-25%CaBr2-0.004%Surfactant | 61.6 | 10.0102 | 1.442 | 6.9777 | 3.2391 |  | 1.69
Air-25%CaBr2-0.004%Surfactant | 61.6 | 10.0102 | 1.442 | 6.9777 | 6.4781 |  | 2.15
Air-25%CaBr2-0.004%Surfactant | 61.6 | 10.0102 | 1.442 | 6.9777 | 9.7172 |  | 2.93
Air-25%CaBr2-0.004%Surfactant | 61.6 | 10.0102 | 1.442 | 6.9777 | 12.9562 |  | 3.345
Air-25%CaBr2-0.004%Surfactant | 61.6 | 10.0102 | 1.442 | 6.9777 | 16.1953 |  | 3.82
Air-25%CaBr2-0.004%Surfactant | 61.6 | 10.0102 | 1.442 | 6.9777 | 19.4343 |  | 4.155
Air-25%CaBr2-0.004%Surfactant | 61.6 | 10.0102 | 1.442 | 6.9777 | 22.6734 |  | 4.125
Air-25%CaBr2-0.004%Surfactant | 61.6 | 10.0102 | 1.442 | 6.9777 | 30.5732 |  | 3.265
Air-25%CaBr2-0.004%Surfactant | 61.6 | 10.0102 | 1.442 | 6.9777 | 38.2166 |  | 3.665
Air-25%CaBr2-0.004%Surfactant | 61.6 | 10.0102 | 1.442 | 6.9777 | 45.8599 |  | 3.635
Air-25%CaBr2-0.004%Surfactant | 61.6 | 10.0102 | 1.442 | 7.8401 | 1.0797 |  | 1.615
Air-25%CaBr2-0.004%Surfactant | 61.6 | 10.0102 | 1.442 | 7.8401 | 3.2391 |  | 2.08
Air-25%CaBr2-0.004%Surfactant | 61.6 | 10.0102 | 1.442 | 7.8401 | 6.4781 |  | 2.845
Air-25%CaBr2-0.004%Surfactant | 61.6 | 10.0102 | 1.442 | 7.8401 | 9.7172 |  | 3.24
Air-25%CaBr2-0.004%Surfactant | 61.6 | 10.0102 | 1.442 | 7.8401 | 12.9562 |  | 4.105
Air-25%CaBr2-0.004%Surfactant | 61.6 | 10.0102 | 1.442 | 7.8401 | 16.1953 |  | 4.5
Air-25%CaBr2-0.004%Surfactant | 61.6 | 10.0102 | 1.442 | 7.8401 | 19.4343 |  | 4.63
Air-25%CaBr2-0.004%Surfactant | 61.6 | 10.0102 | 1.442 | 7.8401 | 22.6734 |  | 4.525
Air-25%CaBr2-0.004%Surfactant | 61.6 | 10.0102 | 1.442 | 7.8401 | 30.5732 |  | 3.86
Air-25%CaBr2-0.004%Surfactant | 61.6 | 10.0102 | 1.442 | 7.8401 | 38.2166 |  | 4.325
Air-25%CaBr2-0.004%Surfactant | 61.6 | 10.0102 | 1.442 | 7.8401 | 45.8599 |  | 4.625
Air-25%CaBr2-0.004%Surfactant | 61.6 | 10.0102 | 1.442 | 8.7024 | 1.0797 |  | 1.865
Air-25%CaBr2-0.004%Surfactant | 61.6 | 10.0102 | 1.442 | 8.7024 | 3.2391 |  | 2.555
Air-25%CaBr2-0.004%Surfactant | 61.6 | 10.0102 | 1.442 | 8.7024 | 6.4781 |  | 3
Air-25%CaBr2-0.004%Surfactant | 61.6 | 10.0102 | 1.442 | 8.7024 | 9.7172 |  | 3.735
Air-25%CaBr2-0.004%Surfactant | 61.6 | 10.0102 | 1.442 | 8.7024 | 12.9562 |  | 4.235
Air-25%CaBr2-0.004%Surfactant | 61.6 | 10.0102 | 1.442 | 8.7024 | 30.5732 |  | 4.545
Air-75%CaBr2-0.02%Surfactant | 56.3 | 12.5748 | 2.9527 | 0.16195 | 1.0797 |  | -0.135
Air-75%CaBr2-0.02%Surfactant | 56.3 | 12.5748 | 2.9527 | 0.16195 | 3.2391 |  | -0.115
Air-75%CaBr2-0.02%Surfactant | 56.3 | 12.5748 | 2.9527 | 0.16195 | 6.4781 |  | 0.06
Air-75%CaBr2-0.02%Surfactant | 56.3 | 12.5748 | 2.9527 | 0.16195 | 9.7172 |  | 0.01
Air-75%CaBr2-0.02%Surfactant | 56.3 | 12.5748 | 2.9527 | 0.16195 | 12.9562 |  | -0.085
Air-75%CaBr2-0.02%Surfactant | 56.3 | 12.5748 | 2.9527 | 0.16195 | 16.1953 |  | -0.09
Air-75%CaBr2-0.02%Surfactant | 56.3 | 12.5748 | 2.9527 | 0.16195 | 19.4343 |  | -0.075
Air-75%CaBr2-0.02%Surfactant | 56.3 | 12.5748 | 2.9527 | 0.16195 | 22.6734 |  | -0.095
Air-75%CaBr2-0.02%Surfactant | 56.3 | 12.5748 | 2.9527 | 0.16195 | 30.5732 |  | -0.1
Air-75%CaBr2-0.02%Surfactant | 56.3 | 12.5748 | 2.9527 | 0.16195 | 38.2166 |  | -0.065
Air-75%CaBr2-0.02%Surfactant | 56.3 | 12.5748 | 2.9527 | 0.16195 | 45.8599 |  | -0.07
Air-75%CaBr2-0.02%Surfactant | 56.3 | 12.5748 | 2.9527 | 0.16195 | 53.5032 |  | -0.045
Air-75%CaBr2-0.02%Surfactant | 56.3 | 12.5748 | 2.9527 | 0.16195 | 61.1465 |  | -0.085
Air-75%CaBr2-0.02%Surfactant | 56.3 | 12.5748 | 2.9527 | 0.32391 | 1.0797 |  | -0.08
Air-75%CaBr2-0.02%Surfactant | 56.3 | 12.5748 | 2.9527 | 0.32391 | 3.2391 |  | 0.035
Air-75%CaBr2-0.02%Surfactant | 56.3 | 12.5748 | 2.9527 | 0.32391 | 6.4781 |  | 0.12
Air-75%CaBr2-0.02%Surfactant | 56.3 | 12.5748 | 2.9527 | 0.32391 | 9.7172 |  | 0.225
Air-75%CaBr2-0.02%Surfactant | 56.3 | 12.5748 | 2.9527 | 0.32391 | 12.9562 |  | -0.005
Air-75%CaBr2-0.02%Surfactant | 56.3 | 12.5748 | 2.9527 | 0.32391 | 16.1953 |  | 0.045
Air-75%CaBr2-0.02%Surfactant | 56.3 | 12.5748 | 2.9527 | 0.32391 | 19.4343 |  | 0.055
Air-75%CaBr2-0.02%Surfactant | 56.3 | 12.5748 | 2.9527 | 0.32391 | 22.6734 |  | 0.075
Air-75%CaBr2-0.02%Surfactant | 56.3 | 12.5748 | 2.9527 | 0.32391 | 30.5732 |  | 0.28
Air-75%CaBr2-0.02%Surfactant | 56.3 | 12.5748 | 2.9527 | 0.32391 | 38.2166 |  | 0.09
Air-75%CaBr2-0.02%Surfactant | 56.3 | 12.5748 | 2.9527 | 0.32391 | 45.8599 |  | 0.075
Air-75%CaBr2-0.02%Surfactant | 56.3 | 12.5748 | 2.9527 | 0.32391 | 53.5032 |  | 0.055
Air-75%CaBr2-0.02%Surfactant | 56.3 | 12.5748 | 2.9527 | 0.32391 | 61.1465 |  | 0.06
Air-75%CaBr2-0.02%Surfactant | 56.3 | 12.5748 | 2.9527 | 0.48586 | 1.0797 |  | -0.1
Air-75%CaBr2-0.02%Surfactant | 56.3 | 12.5748 | 2.9527 | 0.48586 | 3.2391 |  | 0.01
Air-75%CaBr2-0.02%Surfactant | 56.3 | 12.5748 | 2.9527 | 0.48586 | 6.4781 |  | 0.27
Air-75%CaBr2-0.02%Surfactant | 56.3 | 12.5748 | 2.9527 | 0.48586 | 9.7172 |  | 0.315
Air-75%CaBr2-0.02%Surfactant | 56.3 | 12.5748 | 2.9527 | 0.48586 | 12.9562 |  | 0.29
Air-75%CaBr2-0.02%Surfactant | 56.3 | 12.5748 | 2.9527 | 0.48586 | 16.1953 |  | 0.29
Air-75%CaBr2-0.02%Surfactant | 56.3 | 12.5748 | 2.9527 | 0.48586 | 19.4343 |  | 0.05
Air-75%CaBr2-0.02%Surfactant | 56.3 | 12.5748 | 2.9527 | 0.48586 | 22.6734 |  | 0.07
Air-75%CaBr2-0.02%Surfactant | 56.3 | 12.5748 | 2.9527 | 0.48586 | 30.5732 |  | 0.06
Air-75%CaBr2-0.02%Surfactant | 56.3 | 12.5748 | 2.9527 | 0.48586 | 38.2166 |  | 0.14
Air-75%CaBr2-0.02%Surfactant | 56.3 | 12.5748 | 2.9527 | 0.48586 | 45.8599 |  | 0.27
Air-75%CaBr2-0.02%Surfactant | 56.3 | 12.5748 | 2.9527 | 0.48586 | 53.5032 |  | 0.14
Air-75%CaBr2-0.02%Surfactant | 56.3 | 12.5748 | 2.9527 | 0.48586 | 61.1465 |  | 0.06
Air-75%CaBr2-0.02%Surfactant | 56.3 | 12.5748 | 2.9527 | 0.64781 | 1.0797 |  | -0.085
Air-75%CaBr2-0.02%Surfactant | 56.3 | 12.5748 | 2.9527 | 0.64781 | 3.2391 |  | 0.01
Air-75%CaBr2-0.02%Surfactant | 56.3 | 12.5748 | 2.9527 | 0.64781 | 6.4781 |  | 0.065
Air-75%CaBr2-0.02%Surfactant | 56.3 | 12.5748 | 2.9527 | 0.64781 | 9.7172 |  | 0.24
Air-75%CaBr2-0.02%Surfactant | 56.3 | 12.5748 | 2.9527 | 0.64781 | 12.9562 |  | 0.13
Air-75%CaBr2-0.02%Surfactant | 56.3 | 12.5748 | 2.9527 | 0.64781 | 16.1953 |  | 0.285
Air-75%CaBr2-0.02%Surfactant | 56.3 | 12.5748 | 2.9527 | 0.64781 | 19.4343 |  | 0.15
Air-75%CaBr2-0.02%Surfactant | 56.3 | 12.5748 | 2.9527 | 0.64781 | 22.6734 |  | 0.13
Air-75%CaBr2-0.02%Surfactant | 56.3 | 12.5748 | 2.9527 | 0.64781 | 30.5732 |  | 0.22
Air-75%CaBr2-0.02%Surfactant | 56.3 | 12.5748 | 2.9527 | 0.64781 | 38.2166 |  | 0.04
Air-75%CaBr2-0.02%Surfactant | 56.3 | 12.5748 | 2.9527 | 0.64781 | 45.8599 |  | 0.15
Air-75%CaBr2-0.02%Surfactant | 56.3 | 12.5748 | 2.9527 | 0.64781 | 53.5032 |  | 0.145
Air-75%CaBr2-0.02%Surfactant | 56.3 | 12.5748 | 2.9527 | 0.64781 | 61.1465 |  | 0.275
Air-75%CaBr2-0.02%Surfactant | 56.3 | 12.5748 | 2.9527 | 0.80976 | 1.0797 |  | -0.095
Air-75%CaBr2-0.02%Surfactant | 56.3 | 12.5748 | 2.9527 | 0.80976 | 3.2391 |  | -0.01
Air-75%CaBr2-0.02%Surfactant | 56.3 | 12.5748 | 2.9527 | 0.80976 | 6.4781 |  | 0.215
Air-75%CaBr2-0.02%Surfactant | 56.3 | 12.5748 | 2.9527 | 0.80976 | 9.7172 |  | 0.39
Air-75%CaBr2-0.02%Surfactant | 56.3 | 12.5748 | 2.9527 | 0.80976 | 12.9562 |  | 0.49
Air-75%CaBr2-0.02%Surfactant | 56.3 | 12.5748 | 2.9527 | 0.80976 | 16.1953 |  | 0.455
Air-75%CaBr2-0.02%Surfactant | 56.3 | 12.5748 | 2.9527 | 0.80976 | 19.4343 |  | 0.235
Air-75%CaBr2-0.02%Surfactant | 56.3 | 12.5748 | 2.9527 | 0.80976 | 22.6734 |  | 0.305
Air-75%CaBr2-0.02%Surfactant | 56.3 | 12.5748 | 2.9527 | 0.80976 | 30.5732 |  | 0.3
Air-75%CaBr2-0.02%Surfactant | 56.3 | 12.5748 | 2.9527 | 0.80976 | 38.2166 |  | 0.34
Air-75%CaBr2-0.02%Surfactant | 56.3 | 12.5748 | 2.9527 | 0.80976 | 45.8599 |  | 0.225
Air-75%CaBr2-0.02%Surfactant | 56.3 | 12.5748 | 2.9527 | 0.80976 | 53.5032 |  | 0.465
Air-75%CaBr2-0.02%Surfactant | 56.3 | 12.5748 | 2.9527 | 0.80976 | 61.1465 |  | 0.11
Air-75%CaBr2-0.02%Surfactant | 56.3 | 12.5748 | 2.9527 | 0.97172 | 1.0797 |  | -0.015
Air-75%CaBr2-0.02%Surfactant | 56.3 | 12.5748 | 2.9527 | 0.97172 | 3.2391 |  | 0.13
Air-75%CaBr2-0.02%Surfactant | 56.3 | 12.5748 | 2.9527 | 0.97172 | 6.4781 |  | 0.09
Air-75%CaBr2-0.02%Surfactant | 56.3 | 12.5748 | 2.9527 | 0.97172 | 9.7172 |  | 0.175
Air-75%CaBr2-0.02%Surfactant | 56.3 | 12.5748 | 2.9527 | 0.97172 | 12.9562 |  | 0.345
Air-75%CaBr2-0.02%Surfactant | 56.3 | 12.5748 | 2.9527 | 0.97172 | 16.1953 |  | 0.59
Air-75%CaBr2-0.02%Surfactant | 56.3 | 12.5748 | 2.9527 | 0.97172 | 19.4343 |  | 0.565
Air-75%CaBr2-0.02%Surfactant | 56.3 | 12.5748 | 2.9527 | 0.97172 | 22.6734 |  | 0.405
Air-75%CaBr2-0.02%Surfactant | 56.3 | 12.5748 | 2.9527 | 0.97172 | 30.5732 |  | 0.31
Air-75%CaBr2-0.02%Surfactant | 56.3 | 12.5748 | 2.9527 | 0.97172 | 38.2166 |  | 0.385
Air-75%CaBr2-0.02%Surfactant | 56.3 | 12.5748 | 2.9527 | 0.97172 | 45.8599 |  | 0.41
Air-75%CaBr2-0.02%Surfactant | 56.3 | 12.5748 | 2.9527 | 0.97172 | 53.5032 |  | 0.405
Air-75%CaBr2-0.02%Surfactant | 56.3 | 12.5748 | 2.9527 | 0.97172 | 61.1465 |  | 0.435
Air-75%CaBr2-0.02%Surfactant | 56.3 | 12.5748 | 2.9527 | 1.1337 | 1.0797 |  | 0.065
Air-75%CaBr2-0.02%Surfactant | 56.3 | 12.5748 | 2.9527 | 1.1337 | 3.2391 |  | 0.105
Air-75%CaBr2-0.02%Surfactant | 56.3 | 12.5748 | 2.9527 | 1.1337 | 6.4781 |  | 0.21
Air-75%CaBr2-0.02%Surfactant | 56.3 | 12.5748 | 2.9527 | 1.1337 | 9.7172 |  | 0.285
Air-75%CaBr2-0.02%Surfactant | 56.3 | 12.5748 | 2.9527 | 1.1337 | 12.9562 |  | 0.575
Air-75%CaBr2-0.02%Surfactant | 56.3 | 12.5748 | 2.9527 | 1.1337 | 16.1953 |  | 0.76
Air-75%CaBr2-0.02%Surfactant | 56.3 | 12.5748 | 2.9527 | 1.1337 | 19.4343 |  | 0.83
Air-75%CaBr2-0.02%Surfactant | 56.3 | 12.5748 | 2.9527 | 1.1337 | 22.6734 |  | 0.775
Air-75%CaBr2-0.02%Surfactant | 56.3 | 12.5748 | 2.9527 | 1.1337 | 30.5732 |  | 0.525
Air-75%CaBr2-0.02%Surfactant | 56.3 | 12.5748 | 2.9527 | 1.1337 | 38.2166 |  | 0.525
Air-75%CaBr2-0.02%Surfactant | 56.3 | 12.5748 | 2.9527 | 1.1337 | 45.8599 |  | 0.635
Air-75%CaBr2-0.02%Surfactant | 56.3 | 12.5748 | 2.9527 | 1.1337 | 53.5032 |  | 0.63
Air-75%CaBr2-0.02%Surfactant | 56.3 | 12.5748 | 2.9527 | 1.1337 | 61.1465 |  | 0.595
Air-75%CaBr2-0.02%Surfactant | 56.3 | 12.5748 | 2.9527 | 1.2956 | 1.0797 |  | 0.02
Air-75%CaBr2-0.02%Surfactant | 56.3 | 12.5748 | 2.9527 | 1.2956 | 3.2391 |  | 0.13
Air-75%CaBr2-0.02%Surfactant | 56.3 | 12.5748 | 2.9527 | 1.2956 | 6.4781 |  | 0.115
Air-75%CaBr2-0.02%Surfactant | 56.3 | 12.5748 | 2.9527 | 1.2956 | 9.7172 |  | 0.34
Air-75%CaBr2-0.02%Surfactant | 56.3 | 12.5748 | 2.9527 | 1.2956 | 12.9562 |  | 0.585
Air-75%CaBr2-0.02%Surfactant | 56.3 | 12.5748 | 2.9527 | 1.2956 | 16.1953 |  | 0.89
Air-75%CaBr2-0.02%Surfactant | 56.3 | 12.5748 | 2.9527 | 1.2956 | 19.4343 |  | 0.675
Air-75%CaBr2-0.02%Surfactant | 56.3 | 12.5748 | 2.9527 | 1.2956 | 22.6734 |  | 0.625
Air-75%CaBr2-0.02%Surfactant | 56.3 | 12.5748 | 2.9527 | 1.2956 | 30.5732 |  | 0.57
Air-75%CaBr2-0.02%Surfactant | 56.3 | 12.5748 | 2.9527 | 1.2956 | 38.2166 |  | 0.565
Air-75%CaBr2-0.02%Surfactant | 56.3 | 12.5748 | 2.9527 | 1.2956 | 45.8599 |  | 0.815
Air-75%CaBr2-0.02%Surfactant | 56.3 | 12.5748 | 2.9527 | 1.2956 | 53.5032 |  | 0.875
Air-75%CaBr2-0.02%Surfactant | 56.3 | 12.5748 | 2.9527 | 1.2956 | 61.1465 |  | 0.615
Air-75%CaBr2-0.02%Surfactant | 56.3 | 12.5748 | 2.9527 | 1.4576 | 1.0797 |  | 0.075
Air-75%CaBr2-0.02%Surfactant | 56.3 | 12.5748 | 2.9527 | 1.4576 | 3.2391 |  | 0.165
Air-75%CaBr2-0.02%Surfactant | 56.3 | 12.5748 | 2.9527 | 1.4576 | 6.4781 |  | 0.25
Air-75%CaBr2-0.02%Surfactant | 56.3 | 12.5748 | 2.9527 | 1.4576 | 9.7172 |  | 0.405
Air-75%CaBr2-0.02%Surfactant | 56.3 | 12.5748 | 2.9527 | 1.4576 | 12.9562 |  | 0.485
Air-75%CaBr2-0.02%Surfactant | 56.3 | 12.5748 | 2.9527 | 1.4576 | 16.1953 |  | 0.87
Air-75%CaBr2-0.02%Surfactant | 56.3 | 12.5748 | 2.9527 | 1.4576 | 19.4343 |  | 0.67
Air-75%CaBr2-0.02%Surfactant | 56.3 | 12.5748 | 2.9527 | 1.4576 | 22.6734 |  | 0.805
Air-75%CaBr2-0.02%Surfactant | 56.3 | 12.5748 | 2.9527 | 1.4576 | 30.5732 |  | 0.53
Air-75%CaBr2-0.02%Surfactant | 56.3 | 12.5748 | 2.9527 | 1.4576 | 38.2166 |  | 0.605
Air-75%CaBr2-0.02%Surfactant | 56.3 | 12.5748 | 2.9527 | 1.4576 | 45.8599 |  | 0.625
Air-75%CaBr2-0.02%Surfactant | 56.3 | 12.5748 | 2.9527 | 1.4576 | 53.5032 |  | 0.645
Air-75%CaBr2-0.02%Surfactant | 56.3 | 12.5748 | 2.9527 | 1.4576 | 61.1465 |  | 0.635
Air-75%CaBr2-0.02%Surfactant | 56.3 | 12.5748 | 2.9527 | 1.6195 | 1.0797 |  | 0.055
Air-75%CaBr2-0.02%Surfactant | 56.3 | 12.5748 | 2.9527 | 1.6195 | 3.2391 |  | 0.16
Air-75%CaBr2-0.02%Surfactant | 56.3 | 12.5748 | 2.9527 | 1.6195 | 6.4781 |  | 0.205
Air-75%CaBr2-0.02%Surfactant | 56.3 | 12.5748 | 2.9527 | 1.6195 | 9.7172 |  | 0.535
Air-75%CaBr2-0.02%Surfactant | 56.3 | 12.5748 | 2.9527 | 1.6195 | 12.9562 |  | 0.575
Air-75%CaBr2-0.02%Surfactant | 56.3 | 12.5748 | 2.9527 | 1.6195 | 16.1953 |  | 0.74
Air-75%CaBr2-0.02%Surfactant | 56.3 | 12.5748 | 2.9527 | 1.6195 | 19.4343 |  | 0.885
Air-75%CaBr2-0.02%Surfactant | 56.3 | 12.5748 | 2.9527 | 1.6195 | 22.6734 |  | 0.705
Air-75%CaBr2-0.02%Surfactant | 56.3 | 12.5748 | 2.9527 | 1.6195 | 30.5732 |  | 0.38
Air-75%CaBr2-0.02%Surfactant | 56.3 | 12.5748 | 2.9527 | 1.6195 | 38.2166 |  | 0.7
Air-75%CaBr2-0.02%Surfactant | 56.3 | 12.5748 | 2.9527 | 1.6195 | 45.8599 |  | 0.67
Air-75%CaBr2-0.02%Surfactant | 56.3 | 12.5748 | 2.9527 | 1.6195 | 53.5032 |  | 0.915
Air-75%CaBr2-0.02%Surfactant | 56.3 | 12.5748 | 2.9527 | 1.6195 | 61.1465 |  | 0.505
Air-75%CaBr2-0.02%Surfactant | 56.3 | 12.5748 | 2.9527 | 1.8037 | 1.0797 |  | 0.21
Air-75%CaBr2-0.02%Surfactant | 56.3 | 12.5748 | 2.9527 | 1.8037 | 3.2391 |  | 0.29
Air-75%CaBr2-0.02%Surfactant | 56.3 | 12.5748 | 2.9527 | 1.8037 | 6.4781 |  | 0.53
Air-75%CaBr2-0.02%Surfactant | 56.3 | 12.5748 | 2.9527 | 1.8037 | 9.7172 |  | 0.82
Air-75%CaBr2-0.02%Surfactant | 56.3 | 12.5748 | 2.9527 | 1.8037 | 12.9562 |  | 0.81
Air-75%CaBr2-0.02%Surfactant | 56.3 | 12.5748 | 2.9527 | 1.8037 | 16.1953 |  | 1.025
Air-75%CaBr2-0.02%Surfactant | 56.3 | 12.5748 | 2.9527 | 1.8037 | 19.4343 |  | 1.08
Air-75%CaBr2-0.02%Surfactant | 56.3 | 12.5748 | 2.9527 | 1.8037 | 22.6734 |  | 1.175
Air-75%CaBr2-0.02%Surfactant | 56.3 | 12.5748 | 2.9527 | 1.8037 | 30.5732 |  | 0.88
Air-75%CaBr2-0.02%Surfactant | 56.3 | 12.5748 | 2.9527 | 1.8037 | 38.2166 |  | 1.055
Air-75%CaBr2-0.02%Surfactant | 56.3 | 12.5748 | 2.9527 | 1.8037 | 45.8599 |  | 0.97
Air-75%CaBr2-0.02%Surfactant | 56.3 | 12.5748 | 2.9527 | 1.8037 | 53.5032 |  | 1.04
Air-75%CaBr2-0.02%Surfactant | 56.3 | 12.5748 | 2.9527 | 1.8037 | 61.1465 |  | 0.96
Air-75%CaBr2-0.02%Surfactant | 56.3 | 12.5748 | 2.9527 | 2.666 | 1.0797 |  | 0.41
Air-75%CaBr2-0.02%Surfactant | 56.3 | 12.5748 | 2.9527 | 2.666 | 3.2391 |  | 0.61
Air-75%CaBr2-0.02%Surfactant | 56.3 | 12.5748 | 2.9527 | 2.666 | 6.4781 |  | 0.745
Air-75%CaBr2-0.02%Surfactant | 56.3 | 12.5748 | 2.9527 | 2.666 | 9.7172 |  | 0.64
Air-75%CaBr2-0.02%Surfactant | 56.3 | 12.5748 | 2.9527 | 2.666 | 12.9562 |  | 1.14
Air-75%CaBr2-0.02%Surfactant | 56.3 | 12.5748 | 2.9527 | 2.666 | 16.1953 |  | 1.17
Air-75%CaBr2-0.02%Surfactant | 56.3 | 12.5748 | 2.9527 | 2.666 | 19.4343 |  | 1.215
Air-75%CaBr2-0.02%Surfactant | 56.3 | 12.5748 | 2.9527 | 2.666 | 22.6734 |  | 1.4
Air-75%CaBr2-0.02%Surfactant | 56.3 | 12.5748 | 2.9527 | 2.666 | 30.5732 |  | 0.855
Air-75%CaBr2-0.02%Surfactant | 56.3 | 12.5748 | 2.9527 | 2.666 | 38.2166 |  | 1.125
Air-75%CaBr2-0.02%Surfactant | 56.3 | 12.5748 | 2.9527 | 2.666 | 45.8599 |  | 1.12
Air-75%CaBr2-0.02%Surfactant | 56.3 | 12.5748 | 2.9527 | 2.666 | 53.5032 |  | 1.35
Air-75%CaBr2-0.02%Surfactant | 56.3 | 12.5748 | 2.9527 | 2.666 | 61.1465 |  | 1.405
Air-75%CaBr2-0.02%Surfactant | 56.3 | 12.5748 | 2.9527 | 3.5284 | 1.0797 |  | 0.695
Air-75%CaBr2-0.02%Surfactant | 56.3 | 12.5748 | 2.9527 | 3.5284 | 3.2391 |  | 0.84
Air-75%CaBr2-0.02%Surfactant | 56.3 | 12.5748 | 2.9527 | 3.5284 | 6.4781 |  | 1.085
Air-75%CaBr2-0.02%Surfactant | 56.3 | 12.5748 | 2.9527 | 3.5284 | 9.7172 |  | 1.3
Air-75%CaBr2-0.02%Surfactant | 56.3 | 12.5748 | 2.9527 | 3.5284 | 12.9562 |  | 1.835
Air-75%CaBr2-0.02%Surfactant | 56.3 | 12.5748 | 2.9527 | 3.5284 | 16.1953 |  | 2.405
Air-75%CaBr2-0.02%Surfactant | 56.3 | 12.5748 | 2.9527 | 3.5284 | 19.4343 |  | 1.985
Air-75%CaBr2-0.02%Surfactant | 56.3 | 12.5748 | 2.9527 | 3.5284 | 22.6734 |  | 1.745
Air-75%CaBr2-0.02%Surfactant | 56.3 | 12.5748 | 2.9527 | 3.5284 | 30.5732 |  | 1.56
Air-75%CaBr2-0.02%Surfactant | 56.3 | 12.5748 | 2.9527 | 3.5284 | 38.2166 |  | 1.81
Air-75%CaBr2-0.02%Surfactant | 56.3 | 12.5748 | 2.9527 | 3.5284 | 45.8599 |  | 1.88
Air-75%CaBr2-0.02%Surfactant | 56.3 | 12.5748 | 2.9527 | 3.5284 | 53.5032 |  | 1.965
Air-75%CaBr2-0.02%Surfactant | 56.3 | 12.5748 | 2.9527 | 3.5284 | 61.1465 |  | 1.805
Air-75%CaBr2-0.02%Surfactant | 56.3 | 12.5748 | 2.9527 | 4.3907 | 1.0797 |  | 0.915
Air-75%CaBr2-0.02%Surfactant | 56.3 | 12.5748 | 2.9527 | 4.3907 | 3.2391 |  | 1.15
Air-75%CaBr2-0.02%Surfactant | 56.3 | 12.5748 | 2.9527 | 4.3907 | 6.4781 |  | 1.485
Air-75%CaBr2-0.02%Surfactant | 56.3 | 12.5748 | 2.9527 | 4.3907 | 9.7172 |  | 2.015
Air-75%CaBr2-0.02%Surfactant | 56.3 | 12.5748 | 2.9527 | 4.3907 | 12.9562 |  | 2.01
Air-75%CaBr2-0.02%Surfactant | 56.3 | 12.5748 | 2.9527 | 4.3907 | 16.1953 |  | 2.215
Air-75%CaBr2-0.02%Surfactant | 56.3 | 12.5748 | 2.9527 | 4.3907 | 19.4343 |  | 2.345
Air-75%CaBr2-0.02%Surfactant | 56.3 | 12.5748 | 2.9527 | 4.3907 | 22.6734 |  | 2.315
Air-75%CaBr2-0.02%Surfactant | 56.3 | 12.5748 | 2.9527 | 4.3907 | 30.5732 |  | 2.06
Air-75%CaBr2-0.02%Surfactant | 56.3 | 12.5748 | 2.9527 | 4.3907 | 38.2166 |  | 2.22
Air-75%CaBr2-0.02%Surfactant | 56.3 | 12.5748 | 2.9527 | 4.3907 | 45.8599 |  | 2.23
Air-75%CaBr2-0.02%Surfactant | 56.3 | 12.5748 | 2.9527 | 4.3907 | 53.5032 |  | 2.005
Air-75%CaBr2-0.02%Surfactant | 56.3 | 12.5748 | 2.9527 | 4.3907 | 61.1465 |  | 2.365
Air-75%CaBr2-0.02%Surfactant | 56.3 | 12.5748 | 2.9527 | 5.253 | 1.0797 |  | 1.145
Air-75%CaBr2-0.02%Surfactant | 56.3 | 12.5748 | 2.9527 | 5.253 | 3.2391 |  | 1.455
Air-75%CaBr2-0.02%Surfactant | 56.3 | 12.5748 | 2.9527 | 5.253 | 6.4781 |  | 1.99
Air-75%CaBr2-0.02%Surfactant | 56.3 | 12.5748 | 2.9527 | 5.253 | 9.7172 |  | 2.46
Air-75%CaBr2-0.02%Surfactant | 56.3 | 12.5748 | 2.9527 | 5.253 | 12.9562 |  | 2.33
Air-75%CaBr2-0.02%Surfactant | 56.3 | 12.5748 | 2.9527 | 5.253 | 16.1953 |  | 2.85
Air-75%CaBr2-0.02%Surfactant | 56.3 | 12.5748 | 2.9527 | 5.253 | 19.4343 |  | 3.16
Air-75%CaBr2-0.02%Surfactant | 56.3 | 12.5748 | 2.9527 | 5.253 | 22.6734 |  | 3.39
Air-75%CaBr2-0.02%Surfactant | 56.3 | 12.5748 | 2.9527 | 5.253 | 30.5732 |  | 2.695
Air-75%CaBr2-0.02%Surfactant | 56.3 | 12.5748 | 2.9527 | 5.253 | 38.2166 |  | 3.365
Air-75%CaBr2-0.02%Surfactant | 56.3 | 12.5748 | 2.9527 | 5.253 | 45.8599 |  | 3.31
Air-75%CaBr2-0.02%Surfactant | 56.3 | 12.5748 | 2.9527 | 5.253 | 53.5032 |  | 3.06
Air-75%CaBr2-0.02%Surfactant | 56.3 | 12.5748 | 2.9527 | 6.1154 | 1.0797 |  | 1.49
Air-75%CaBr2-0.02%Surfactant | 56.3 | 12.5748 | 2.9527 | 6.1154 | 3.2391 |  | 1.96
Air-75%CaBr2-0.02%Surfactant | 56.3 | 12.5748 | 2.9527 | 6.1154 | 6.4781 |  | 2.36
Air-75%CaBr2-0.02%Surfactant | 56.3 | 12.5748 | 2.9527 | 6.1154 | 9.7172 |  | 3.035
Air-75%CaBr2-0.02%Surfactant | 56.3 | 12.5748 | 2.9527 | 6.1154 | 12.9562 |  | 3.635
Air-75%CaBr2-0.02%Surfactant | 56.3 | 12.5748 | 2.9527 | 6.1154 | 16.1953 |  | 3.835
Air-75%CaBr2-0.02%Surfactant | 56.3 | 12.5748 | 2.9527 | 6.1154 | 19.4343 |  | 4.075
Air-75%CaBr2-0.02%Surfactant | 56.3 | 12.5748 | 2.9527 | 6.1154 | 22.6734 |  | 3.85
Air-75%CaBr2-0.02%Surfactant | 56.3 | 12.5748 | 2.9527 | 6.1154 | 30.5732 |  | 3.505
Air-75%CaBr2-0.02%Surfactant | 56.3 | 12.5748 | 2.9527 | 6.1154 | 38.2166 |  | 3.915
Air-75%CaBr2-0.02%Surfactant | 56.3 | 12.5748 | 2.9527 | 6.1154 | 45.8599 |  | 3.805
Air-75%CaBr2-0.02%Surfactant | 56.3 | 12.5748 | 2.9527 | 6.1154 | 53.5032 |  | 4.05
Air-75%CaBr2-0.02%Surfactant | 56.3 | 12.5748 | 2.9527 | 6.9777 | 1.0797 |  | 1.91
Air-75%CaBr2-0.02%Surfactant | 56.3 | 12.5748 | 2.9527 | 6.9777 | 3.2391 |  | 2.345
Air-75%CaBr2-0.02%Surfactant | 56.3 | 12.5748 | 2.9527 | 6.9777 | 6.4781 |  | 3.015
Air-75%CaBr2-0.02%Surfactant | 56.3 | 12.5748 | 2.9527 | 6.9777 | 9.7172 |  | 3.565
Air-75%CaBr2-0.02%Surfactant | 56.3 | 12.5748 | 2.9527 | 6.9777 | 12.9562 |  | 4.185
Air-75%CaBr2-0.02%Surfactant | 56.3 | 12.5748 | 2.9527 | 6.9777 | 16.1953 |  | 4.49
Air-75%CaBr2-0.02%Surfactant | 56.3 | 12.5748 | 2.9527 | 6.9777 | 19.4343 |  | 4.52
Air-75%CaBr2-0.02%Surfactant | 56.3 | 12.5748 | 2.9527 | 6.9777 | 22.6734 |  | 4.78
Air-75%CaBr2-0.02%Surfactant | 56.3 | 12.5748 | 2.9527 | 6.9777 | 30.5732 |  | 3.93
Air-75%CaBr2-0.02%Surfactant | 56.3 | 12.5748 | 2.9527 | 6.9777 | 38.2166 |  | 4.45
Air-75%CaBr2-0.02%Surfactant | 56.3 | 12.5748 | 2.9527 | 6.9777 | 45.8599 |  | 4.36
Air-75%CaBr2-0.02%Surfactant | 56.3 | 12.5748 | 2.9527 | 7.8401 | 1.0797 |  | 2.105
Air-75%CaBr2-0.02%Surfactant | 56.3 | 12.5748 | 2.9527 | 7.8401 | 3.2391 |  | 2.705
Air-75%CaBr2-0.02%Surfactant | 56.3 | 12.5748 | 2.9527 | 7.8401 | 6.4781 |  | 3.32
Air-75%CaBr2-0.02%Surfactant | 56.3 | 12.5748 | 2.9527 | 7.8401 | 9.7172 |  | 4.02
Air-75%CaBr2-0.02%Surfactant | 56.3 | 12.5748 | 2.9527 | 7.8401 | 12.9562 |  | 4.715
Air-75%CaBr2-0.02%Surfactant | 56.3 | 12.5748 | 2.9527 | 7.8401 | 16.1953 |  | 4.93
Air-75%CaBr2-0.02%Surfactant | 56.3 | 12.5748 | 2.9527 | 7.8401 | 19.4343 |  | 5.125
Air-75%CaBr2-0.02%Surfactant | 56.3 | 12.5748 | 2.9527 | 7.8401 | 22.6734 |  | 5.07
Air-75%CaBr2-0.02%Surfactant | 56.3 | 12.5748 | 2.9527 | 7.8401 | 30.5732 |  | 4.965
Air-75%CaBr2-0.02%Surfactant | 56.3 | 12.5748 | 2.9527 | 7.8401 | 38.2166 |  | 4.83
Air-75%CaBr2-0.02%Surfactant | 56.3 | 12.5748 | 2.9527 | 7.8401 | 45.8599 |  | 5.36
Air-75%CaBr2-0.02%Surfactant | 56.3 | 12.5748 | 2.9527 | 8.7024 | 1.0797 |  | 2.275
Air-75%CaBr2-0.02%Surfactant | 56.3 | 12.5748 | 2.9527 | 8.7024 | 3.2391 |  | 3.115
Air-75%CaBr2-0.02%Surfactant | 56.3 | 12.5748 | 2.9527 | 8.7024 | 6.4781 |  | 3.92
Air-75%CaBr2-0.02%Surfactant | 56.3 | 12.5748 | 2.9527 | 8.7024 | 9.7172 |  | 4.605
Air-75%CaBr2-0.02%Surfactant | 56.3 | 12.5748 | 2.9527 | 8.7024 | 12.9562 |  | 5.365
Air-75%CaBr2-0.02%Surfactant | 56.3 | 12.5748 | 2.9527 | 8.7024 | 30.5732 |  | 5.47